## Appendix C Building
APPENDIX BUILDING
Rate Breakup NHA 2014 / MES / Market
S. No | Description | Qty | Unit | Engineer’s Estimate
|  |  |  | Rate | Amount | Labour | Equipment | Material | Tax | Rate | Cement | Stee
1.01 | Excavation for foundation, trenches, drains and other structure works in all kinds of soil (including but not limited to ordinary soil, gravel, morum, etc. but excluding rock) and backfilling the suitable excavated material in foundation, plinth, under floor and for road embankment including breaking clods, watering, consolidation by ramming in layers not exceeding 9 inches (229mm) in depth to full compaction, dressing and disposal of unsuitable surplus excavated stuff to designated area with in DCK limits as directed by the Engineer, including all lead and lift. | 6605 | Cft | 10.29 | 67965 | 12.78 | 278.09 | 0 | 72.72 | 10.29
1.02 | Excavation for foundation, trenches, drains and other structure works in all kinds of rocks including hard rocks by manual or any other mechanical means including, stacking of suitable and unsuitable materials separately, using excavated suitable materials for backfilling of trenches / road embankment / under floor, dressing, watering, consolidation by ramming in layers not exceeding 9 inches (229mm) in depth to full compaction, and disposal of unsuitable / surplus excavated stuff to designated area with in DCK limits as directed by the Engineer, including all lead and lift. | 59444 | Cft | 29.42 | 1748842 | 189.4 | 504.43 | 137.5 | 29.42 | 29.42
1.03 | Supplying suitable earth from approved outside sources (borrowpits) including digging, loading and unloading, cartage upto site of work and filling in foundation trenches, plinth or under floor, etc. including breaking clods, dressing, watering and consolidation by ramming in layers not exceeding 9 inches (229mm) in depth to full compaction complete including all lead and lift. The item rate shall include all cost related to the item. | 180906 | Cft | 24.67 | 4462951 | 14.21 | 123.2 | 223.08 | 90.12 | 450.62
1.04 | Supply, stacking and filling Granular material from outside sources complete in all respect as shown in drawings, including dressing watering and consolidation by ramming in layers not exceeding 9" (229mm) in depth to full compaction i/c all lead & lift and as per the approval of the Engineer. | 494 | Cft | 45 | 22230 | 62.63 | 241.4 | 967.44 | 317.87 | 1589.34
2.01 | Providing and applying Termite proofing to bottom and sides of excavations for foundations and floors, applying with pressure spraying equipment using TENEKIL PLUS or approved equivalent with a solution of one gallon of chemical to 80 gallons of water as per standard specifications of manufacturers and as per instructions of the Engineer. | 25844 | Sft | 10 | 258440 | 0.8 | 0.4 | 6.8 | 2 | 10
[6 empty] | 0 | 0 | 0 | 0 | 0
2.02 | Providing and laying stone soling with stones of minimum 6 inches to 9 inches (152mm to 229mm) in size including packing with spawls and chips and consolidating etc, complete, as per instruction of the Engineer. | 13338 | Cft | 66 | 880308 | 873.88 | 210.72 | 1548.83 | 658.36 | 3291.8
[6 empty] | 0 | 0 | 0 | 0 | 0
2.03 | Providing and laying of CC 1:4:8 using crushed or broken stone graded as specified. (having minimum cube crushing strength of 1500 psi) Mixed in Batching Plant. | 23000 | Cft | 155 | 3565000 | 828.71 | 969.12 | 3248.32 | 1261.54 | 6307.69 | 2179.69
[6 empty] | 0 | 0 | 0 | 0 | 0
2.04 | Providing and laying of Cement Concrete using crushed or broken stone as specified in walls, sills, copings, channels, drains, steps, string courses, corbels, pier caps, hinge stone, bed plates etc, including from work and fair faces to exposed surfaces. (minimum Compressive cylindrical strength 2000 Psi but not leaner than 1:3:6, Mixed in Batching Plant.) | 7517 | Cft | 237 | 1781529 | 1236.97 | 1419.3 | 3841.41 | 1624.42 | 8122.1 | 926.09
[6 empty] | 0 | 0 | 0 | 0 | 0
2.05 | Providing and Laying Reinforced Cement Concrete, fair faced i/c erection and removal of form work as specified but excluding the cost of reinforcement which is to be paid separately, in beams of any section with and including proper vibrating and curing etc complete as per drawing & specification. (Compressive cylindrical strength 2500 psi @ 28 days but not leaner than 1:2:4. Mixed in Batching Plant). |  |  |  |  | 0 | 0 | 0 | 0 | 0
a) | Plinth Beams | 6283 | Cft | 274 | 1721542 | 942.68 | 2690.11 | 5599.22 | 2308 | 11540.01 | 1105.81
[6 empty] | 0 | 0 | 0 | 0 | 0
2.06 | Providing and Laying reinforced cement concrete, fair faced i/c erection and removal of form work as specified but excluding the cost of reinforcement which is to be paid separately, in foundation, columns, slab and wall of any thickness and of any height with and including proper vibrating and curing etc complete as per drawing & specification. (Compressive cylindrical strength 3000 psi @ 28 days but not leaner than 1:2:4, Mixed in Batching Plant) |  |  |  |  | 0 | 0 | 0 | 0 | 0
a) | Footings & Slab | 21524 | Cft | 244 | 5251856 | 942.68 | 2690.11 | 4555.55 | 2047.08 | 10235.42 | 3788.22
b) | Columns (Sub Structure) | 3514 | Cft | 363 | 1275582 | 942.68 | 2690.11 | 5599.22 | 2308 | 11540.01 | 618.46
c) | Lift Wall | 1140 | Cft | 274 | 312360 | 942.68 | 2690.11 | 5599.22 | 2308 | 11540.01 | 200.64
d) | Under Ground Tank | 1398 | Cft | 280 | 391440 | 942.68 | 2690.11 | 5243.66 | 2219.11 | 11095.56 | 246.05
[6 empty] | 0 | 0 | 0 | 0 | 0
2.07 | Supply and fix bars round, using deformed bars Grade-60, including cutting, bending, binding, wastage over laps not shown on drawings and placing reinforcement in position on M.S or CC Precast 1:2:4 chairs of required crushing strength. Cost of Chairs & binding wire deemed to be included in the rates. | 111582 | Kg | 116.65 | 13016040 | 3026.98 | 0 | 88350 | 22844.24 | 114221.22 |  | 114929.46
[6 empty] | 0 | 0 | 0 | 0 | 0
2.08 | 50mm thick PCC 1:2:4 using 3mm aggregate and finished smooth with steel float, covered with two coats, hot bitumen each coat 0.75 kg per Sqm and blinded with 0.012 cum of sand per Sqm. (DPC Below Block Masonry at Ground Floor only) | 3291 | Sft | 48 | 157968 | 3.84 | 1.92 | 32.64 | 9.6 | 48 | 98.47
[6 empty] | 0 | 0 | 0 | 0 | 0
2.09 | Providing & laying single layer of polythene sheet (0.13 mm thick) over lean concrete in foundation for water proofing as per specifications and instruction of Engineer. | 55452 | Sft | 11 | 609972 | 0.88 | 0.44 | 7.48 | 2.2 | 11
[6 empty] | 0 | 0 | 0 | 0 | 0
2.1 | Providing & applying two coats of special industrial bitumen (60/70 grade) only on surfaces in contact with earth at the rate of 1.0 Kg/Sqm. per coat, complete as per drawings, specification & direction of the Engineer. | 52932 | Sft | 20 | 1058640 | 1.6 | 0.8 | 13.6 | 4 | 20
[6 empty] | 0 | 0 | 0 | 0 | 0
2.11 | Providing &fixing in proper position at construction joints 25mm x 19mm water stopper R-X conforming to NSF-61 made by "CETCO COLLOID Environmental Company ILLINOIS USA" or any other equivalent product of approved quality. All as per the specification of Manufacturer. For Under Ground Tank | 88 | Rft | 144 | 12672 | 11.52 | 5.76 | 97.92 | 28.8 | 144
[6 empty] | 0 | 0 | 0 | 0 | 0
2.12 | Supply & fix, C.I Cover & frame 2'-6" x 2'-6" x 3/8" rectangular with 2" x 2" x 1/4" C.I Angle iron frame complete as per drawings & direction of the Engineer. | 210 | Kg | 238 | 49980 | 19.04 | 9.52 | 161.84 | 47.6 | 238 |  | 216.3
[6 empty] | 0 | 0 | 0 | 0 | 0
[6 empty] | 0 | 0 | 0 | 0 | 0
3.01 | Providing and Laying reinforced cement concrete fair faced i/c erection and removal of form work as specified but excluding the cost of reinforcement which is to be paid separately, using approved Mild Steel frame of any section for Arches, Shelves, Gola, Curve beams, beams, wall, slab Round beam & columns in any height & any floor etc where required, with proper vibrating and curing etc complete as per drawing & specification. (Compressive cylindrical strength 2500 psi @ 28 days but not leaner than 1:2:4. Mixed in Batching Plant). |  |  |  |  | 0 | 0 | 0 | 0 | 0
a) | 1st Floor Beam | 6956 | Cft | 333 | 2316348 | 26.64 | 13.32 | 226.44 | 66.6 | 333 | 1224.26
b) | 2nd Floor Beam | 7181 | Cft | 333 | 2391273 | 26.64 | 13.32 | 226.44 | 66.6 | 333 | 1263.86
c) | Roof Floor Beam | 6647 | Cft | 333 | 2213451 | 26.64 | 13.32 | 226.44 | 66.6 | 333 | 1169.87
d) | Ground Floor Slab | 10317 | Cft | 292 | 3012564 | 23.36 | 11.68 | 198.56 | 58.4 | 292 | 1815.79
e) | First Floor Slab | 10872 | Cft | 292 | 3174624 | 23.36 | 11.68 | 198.56 | 58.4 | 292 | 1913.47
f) | Roof Floor Slab | 9910 | Cft | 292 | 2893720 | 23.36 | 11.68 | 198.56 | 58.4 | 292 | 1744.16
g) | Stair Case | 1071 | Cft | 380 | 406980 | 30.4 | 15.2 | 258.4 | 76 | 380 | 188.5
h) | Sill Lintel | 1612 | Cft | 274 | 441688 | 21.92 | 10.96 | 186.32 | 54.8 | 274 | 283.71
[6 empty] | 0 | 0 | 0 | 0 | 0
3.02 | Providing and Laying Reinforced Cement Concrete, fair faced i/c erection and removal of form work as specified but excluding the cost of reinforcement which is to be paid separately, in slanting slab of any section with and including proper vibrating and curing etc complete as per drawing & specification. (Compressive cylindrical strength 2500 psi @ 28 days but not leaner than 1:2:4. Mixed in Batching Plant). | 3065 | Cft | 375 | 1149375 | 30 | 15 | 255 | 75 | 375 | 539.44
[6 empty] | 0 | 0 | 0 | 0 | 0
3.03 | Providing and Laying reinforced cement concrete fair faced i/c erection and removal of form work as specified but excluding the cost of reinforcement which is to be paid separately, using approved Mild Steel frame of any section for Arches, Shelves, Gola, Curve beams, beams, wall, slab Round beam & columns in any height & any floor etc where required, with proper vibrating and curing etc complete as per drawing & specification. (Compressive cylindrical strength 3000 psi @ 28 days but not leaner than 1:2:4, Mixed in Batching Plant) |  |  |  |  | 0 | 0 | 0 | 0 | 0
a) | Columns (Super Structure) | 11977 | Cft | 363 | 4347651 | 29.04 | 14.52 | 246.84 | 72.6 | 363 | 2107.95
b) | RCC Parapet Wall | 3351 | Cft | 274 | 918174 | 21.92 | 10.96 | 186.32 | 54.8 | 274 | 589.78
c) | Lift Wall | 1786 | Cft | 274 | 489364 | 21.92 | 10.96 | 186.32 | 54.8 | 274 | 314.34
d) | OH Tank | 916 | Cft | 280 | 256480 | 22.4 | 11.2 | 190.4 | 56 | 280 | 161.22
[6 empty] | 0 | 0 | 0 | 0 | 0
3.04 | Supply and fix bars round, using deformed bars Grade-60, including cutting, bending, binding, wastage over laps not shown on drawings and placing reinforcement in position on M.S or CC Precast 1:2:4 chairs of required crushing strength. Cost of Chairs & binding wire deemed to be included in the rates. | 239591 | Kg | 116.65 | 27948290 | 9.33 | 4.67 | 79.32 | 23.33 | 116.65 |  | 246778.73
[6 empty] | 0 | 0 | 0 | 0 | 0
[6 empty] | 0 | 0 | 0 | 0 | 0
4.01 | Providing and laying of PCC Solid Blocks for non load bearing walls (Cavity or Non Cavity) as specified in building blocks walls incl setting and jointing in CM 1:6. (From a reputable manufacture) having minimum compressive cylindrical strength 1000 psi @ 28 days but not leaner than 1:3:6. at any floor & any height. | 46734 | Cft | 208 | 9720672 | 16.64 | 8.32 | 141.44 | 41.6 | 208 | 5757.63
[6 empty] | 0 | 0 | 0 | 0 | 0
[6 empty] | 0 | 0 | 0 | 0 | 0
5.01 | Providing and fixing stairs railing of stainless steel pipe horizontal pipe rail of 50mm dia on top including 25mm Tube in centre, bottom & vertical post at each alternate step with flange and flange cover as shown on drawings and as directed by the Engineer, with & Including the cost of erection in position & cartage at any height in any floor. (Contractor to submit shop drawing to Engineer for approval before execution.) | 356 | Rft | 1388 | 494128 | 111.04 | 55.52 | 943.84 | 277.6 | 1388 |  | 1068
[6 empty] | 0 | 0 | 0 | 0 | 0
5.02 | Providing and fixing 50mm dia stainless steel pipe rail fixed on Stair side wall as per drawings and directions of the Engineer with & i/c. cutting holes in walls / RCC for fixing and making good the same. The cost includes erection in position & cartage at any height in any floor. (Contractor to submit shop drawing to Engineer for approval before execution). | 24 | Rft | 694 | 16656 | 55.52 | 27.76 | 471.92 | 138.8 | 694 |  | 12
[6 empty] | 0 | 0 | 0 | 0 | 0
5.03 | Providing and fixing M.S Gate, Grill Gate & grill, staircase, hand railing, comprising required section of iron as per approved design including welding all sides of the section at the junction and fixing with sunk iron screws, floor strip, wheels, drop bolts, applying two layers of epoxy paint to protect all structural steel sections over primer of approved quality. One coat should be factory applied and one coat of epoxy to be applied at site. complete as per drawings and direction of the Engineer. (Contractor to submit shop drawings to Engineer for approval before execution). | 5653 | Kg. | 183.31 | 1036251 | 14.66 | 7.33 | 124.65 | 36.66 | 183.3 |  | 5823
[6 empty] | 0 | 0 | 0 | 0 | 0
5.04 | Providing and fixing C.C / Wrought iron Jaliwith approved color and shade including the cost of cement concrete, curing and scaffolding etc, complete in all respect. including the cost of reinforcement of any section etc complete as per drawing & specifications. (Compressive cylindrical strength 3000 psi @ 28 days.) Contractor shall be required to prepare special molds of the approved design and to provide detailed shop drawings for the approval of the Engineer. Works to be complete in all respects. | 539 | Sft. | 150 | 80850 | 12 | 6 | 102 | 30 | 150 |  | 1666
[6 empty] | 0 | 0 | 0 | 0 | 0
| PLASTER |  |  |  |  | 0 | 0 | 0 | 0 | 0
6.01 | Providing and applying 13 mm (1/2") thick cement sand plaster 1:4 ratio on walls, slab & columns, etc. in any floor, including making proper edges, corners, making grooves & supply and fixing G.I (24 Gauge) Expanded metal lath 6" wide fixed with steel nails at junctions of walls/beams/columns, with all required scaffolding & curing, etc. complete in all respects at any height as per drawings. All in accordance with the specifications & as per the instructions of the Engineer. | 272134 | Sft | 32 | 8708288 | 2.56 | 1.28 | 21.76 | 6.4 | 32 | 3646.6
[6 empty] | 0 | 0 | 0 | 0 | 0
6.02 | Providing and applying 19 mm (3/4") thick cement sand plaster 1:4 ratio on walls, slab & columns, etc. in any floor, including making proper edges, corners, making grooves & supply and fixing G.I (24 Gauge) Expanded metal lath 6" wide fixed with steel nails at junctions of walls/beams/columns, with all required scaffolding & curing, etc. complete in all respects at any height as per drawings. All in accordance with the specifications & as per the instructions of the Engineer. | 40501 | Sft | 38 | 1539038 | 3.04 | 1.52 | 25.84 | 7.6 | 38 | 818.12
[6 empty] | 0 | 0 | 0 | 0 | 0
6.03 | Providing and applying cement sand plaster on decorative works, arches, on window sill, on decorative golas, parapet wall, etc. in any floor, supply & fixing G.I. (24 gauge) Expanded metal lath 6" wide fixed with concrete steel nails at junctions of walls /beams /columns, making edges, corners, bends with all required scaffolding & curing, etc. complete in all respects at any height as per drawings &directed by the Engineer. Nominal Ratio. 1:3 | 153 | Sft | 150 | 22950 | 12 | 6 | 102 | 30 | 150 | 3.09 |  |  | 0.2 | 0.018587 | 1.8587
[6 empty] | 0 | 0 | 0 | 0 | 0
6.04 | Making Gola Decorative including cost of Cement sand mortar 1:2, cost of frame for gola design as per approved design in any floor with all required scaffolding & curing, including the cost of pattern frames etc., complete in all respects at any height as per drawings & in accordance with the specifications & instructions of the Engineer. |  |  |  |  | 0 | 0 | 0 | 0 | 0
a) | 2 inch to 4 inch Height | 104 | Rft. | 130 | 13520 | 10.4 | 5.2 | 88.4 | 26 | 130 | 0.53
b) | 6 inch to 12 inch Height | 2001 | Rft. | 180 | 360180 | 14.4 | 7.2 | 122.4 | 36 | 180 | 30.32
[6 empty] | 0 | 0 | 0 | 0 | 0
| PAINT |  |  |  |  | 0 | 0 | 0 | 0 | 0
6.05 | Supply Plastic Emulsion Paint of approved manufacturer & approved shades and applying plastered walls surface, 3 coats over & including primer coat with & including filling putty of approved manufacture in voids & rubbing the surface with sand paper / rubbing brick, complete in all respect, at any height in any floor, as directed by the Engineer. In specified area. Cost of scaffolding, ladders and wooden planks for working is deemed to be including in the rates. | 147644 | Sft | 30 | 4429320 | 2.4 | 1.2 | 20.4 | 6 | 30
[6 empty] | 0 | 0 | 0 | 0 | 0
6.06 | Supply Synthetic Enamel Paint of approved manufacturer & approved shades and applying on plastered walls surface, 3 coats over & including primer coat with & including filling putty of approved manufacture in voids & rubbing the surface with sand paper / rubbing brick, complete in all respect, at any height in any floor, as directed by the Engineer. In specified area. Cost of scaffolding, ladders and wooden planks for working is deemed to be including in the rates. | 63799 | Sft | 30 | 1913970 | 2.4 | 1.2 | 20.4 | 6 | 30
[6 empty] | 0 | 0 | 0 | 0 | 0
6.07 | Supply and applying Weather Shield Paint of approved manufacturer & approved shade and applying on exterior Plastered walls, ceiling and Tapered/Khaprail surface, 3 coats over & including primer coat, filling micro voids / un even surface with putty of same materials rubbing the surface by sand paper / rubbing brick, complete in all respect, at any height in any floor, as directed by the Engineer. Cost of scaffolding, ladders and wooden planks for working is deemed to be including in the rates. | 17662 | Sft | 45 | 794790 | 3.6 | 1.8 | 30.6 | 9 | 45
[6 empty] | 0 | 0 | 0 | 0 | 0
6.08 | Colour-creting 1/4” (6.4 mm) thick 1:1:2 (1 white cement, 1 marble powder and 2 marble chips zero No.) in required shade including dragging the surface with wire brushes complete with curing etc. over a base of 3/4" (19 mm) thick cement plaster 1:3 in plinth, mezzanine and ground floor including the cost of scaffolding and base course as directed by the Engineer. the cost includes all grooves, or joint or any pattern if provided. | 51488 | Sft | 38 | 1956544 | 3.04 | 1.52 | 25.84 | 7.6 | 38
[6 empty] | 0 | 0 | 0 | 0 | 0
| TILE WORKS |  |  |  |  | 0 | 0 | 0 | 0 | 0
6.09 | Providing & laying Glazed / Matt finish Porcelain Tiles (Best quality) of approved shade, color, pattern and design laid over Cement Sand mortar 1:4, 1-1/2" thick in floor & 3/4" thick in skirting/dado with slurry of gray cement filing the joints with surly of white cement and approved grout of matching color, curing, finishing and cleaning on completion at any height in any floor, all as per specifications, approval & directions of the Engineer. |  |  |  |  | 0 | 0 | 0 | 0 | 0
a) | Porcelain Tile in Floor ( 288 Sq inches to 576 Sq inches) | 56322 | Sft | 208 | 11714976 | 16.64 | 8.32 | 141.44 | 41.6 | 208 | 1351.73
b) | Porcelain Tile in Skirting / Dado | 35988 | Sft | 195 | 7017660 | 15.6 | 7.8 | 132.6 | 39 | 195 | 726.96
c) | Decorative Porcelain Tiles / Borders | 447 | Sft | 200 | 89400 | 16 | 8 | 136 | 40 | 200 | 9.03
[6 empty] | 0 | 0 | 0 | 0 | 0
6.1 | Providing & laying Glazed / Matt finish Ceramic Tiles (Imported) of approved shade, color, pattern and design laid over Cement Sand mortar 1:4, 1-1/2" thick in floor & 3/4" thick in skirting/dado with slurry of gray cement filing the joints with surly of white cement and approved grout of matching color, curing, finishing and cleaning on completion at any height in any floor, all as per approval & directions of the Engineer. |  |  |  |  | 0 | 0 | 0 | 0 | 0
a) | Glazed / Matt finish Ceramic Tiles in Floor (288 Sq inches to 576 Sq inches) | 1092 | Sft | 302.14 | 329937 | 24.17 | 12.09 | 205.46 | 60.43 | 302.15 | 26.21
b) | Glazed Ceramic Tile in Dado including providing 4" wide decorative mid border & 2" wide decorative top border (324 Sq inches to 432 Sq inches) | 1782 | Sft | 299.02 | 532854 | 23.92 | 11.96 | 203.33 | 59.8 | 299.01 | 36
[6 empty] | 0 | 0 | 0 | 0 | 0
6.11 | Providing & fixing Granite best quality of approved size, shapes, color and types with Sheen tiles, mix color laid over 1-1/2" thick Cement Sand mortar 1:4 in floor & 3/4" thick in skirting & dado, setting of tiles with slurry of grey cement over mortar base i/c filling the joints with grout of matching color grinding, chemical polishing and curing etc. in any height in any floor complete as per drawing and instructions of the Engineer. (The Contractor should submit the sample of different color of Granite for approval before execution of Work). |  |  |  |  | 0 | 0 | 0 | 0 | 0
a) | 3/4" thick Granite in Floors (576 Sq. Inches to 1,296 Sq. Inches Size) | 2505 | Sft | 763.39 | 1912292 | 61.07 | 30.54 | 519.11 | 152.68 | 763.4 | 60.12
b) | 3/8" thick Granite in Skirting / Dado | 1966 | Sft | 447.77 | 880316 | 35.82 | 17.91 | 304.48 | 89.55 | 447.76 | 39.71
[6 empty] | 0 | 0 | 0 | 0 | 0
6.12 | Providing and fixing polished 3/4" thick Granite best quality Glazed of any approved shade and type, One Piece with 1/4" thick carborendum fill length wise on Tread with 1:4 Cement sand mortar base 1-1/2" thick, washing the tiles with cement slurry of matching color including cutting, chemical polishing etc. in any height at any floor, including the cost of cartage complete in all respect as per direction of the Engineer. (The Contractor should submit the sample of different color of Granite for approval before execution of Work). | 2095 | Sft | 763.39 | 1599302 | 61.07 | 30.54 | 519.11 | 152.68 | 763.4 | 50.28
[6 empty] | 0 | 0 | 0 | 0 | 0
6.13 | Providing and fixing 3/8" thick Granite best quality Glazed / Matt finish on Riser over 1/2" (13mm) thick base of cement sand mortar 1:3 setting of tiles in slurry of grey cement over mortar base including filling the joints and washing the tiles with grout of matching color, curing, finishing, cleaning and chemical polishing etc, in any height in any floor, including the cost of cartage complete in all respect as per direction and approval of the Engineer. (The Contractor should submit the sample of different color of Granite for approval before execution of Work). | 598 | Sft | 510.27 | 305141 | 40.82 | 20.41 | 346.98 | 102.05 | 510.26 | 12.08
[6 empty] | 0 | 0 | 0 | 0 | 0
6.14 | Providing and fixing polished 3/4" thick Granite best quality Glazed / Matt finish of any approved shade and type, pre polished Threshold One Piece with 1/4" thick carborendum fill length wise on Threshold with 1:4 Cement sand mortar base 1-1/2" thick, washing the tiles with cement slurry of matching color including cutting, chemical polishing etc. in any height at any floor, including the cost of cartage complete in all respect as per direction of the Engineer. (The Contractor should submit the sample of different color of Granite for approval before execution of Work). | 407 | Sft | 763.39 | 310700 | 61.07 | 30.54 | 519.11 | 152.68 | 763.4 | 9.77
[6 empty] | 0 | 0 | 0 | 0 | 0
6.15 | Providing & fixing 3/4" Thick Granite Border (in between Rooms, Passage and corridor) best quality of approved size, shapes, color and types with Sheen tiles, mix color laid over 1-1/2" thick Cement Sand mortar 1:4 in floor & 3/4" thick in skirting & dado, setting of tiles with slurry of grey cement over mortar base i/c filling the joints with grout of matching color grinding, chemical polishing and curing etc. in any height in any floor complete as per drawing and instructions of the Engineer. (The Contractor should submit the sample of different color of Granite for approval before execution of Work). | 632 | Sft | 500 | 316000 | 40 | 20 | 340 | 100 | 500 | 15.17
[6 empty] | 0 | 0 | 0 | 0 | 0
6.16 | Providing and fixing in position 3/4" thick Marble of any color, shape and shade including cutting, jointing, polishing, making corner & edges in round shapes or in any shape etc. with all required accessories / material on Counter Top for Kitchen, Pantry & Toilets etc. complete in all respects incl all lead and lift at any height in any floor, complete as per drawings and instruction of the Engineer. Contractor should submit shop drawing and sample of different colors for approval of the Engineer before execution of work. | 396 | Sft | 736.39 | 291610 | 58.91 | 29.46 | 500.75 | 147.28 | 736.4 | 9.5
[6 empty] | 0 | 0 | 0 | 0 | 0
6.17 | Providing & laying Chequered Artificial Stone Pavers Tiles of approved shade, color, pattern and design laid over Cement Sand mortar 1:4, 1-1/2" thick in floor & 3/4" thick in skirting/dado with slurry of gray cement filing the joints with surly of white cement and approved grout of matching color, curing, finishing and cleaning on completion at any height in any floor, all as per approval & directions of the Engineer. | 1294 | Sft | 120 | 155280 | 9.6 | 4.8 | 81.6 | 24 | 120 | 31.06
[6 empty] | 0 | 0 | 0 | 0 | 0
6.18 | Providing and laying Wooden parquet Tiles Flooring & Skirting of approved color & design as per approved Manufacture, Cost include all lead and lift, all required accessories to fixing in position complete in all respects, as per the approval of the Engineer. Work to be done by specialized sub - contractor. |  |  |  |  | 0 | 0 | 0 | 0 | 0
a) | Wooden Tiles in Floor (Approved Size) | 1188 | Sft | 250 | 297000 | 20 | 10 | 170 | 50 | 250
b) | Wooden Tiles in Dado & Skirting (Approved Size). | 336 | Sft | 210 | 70560 | 16.8 | 8.4 | 142.8 | 42 | 210
[6 empty] | 0 | 0 | 0 | 0 | 0
6.19 | Providing and laying 1" thick A quality woolen carpet (Imported) of approved colors & designs, over local made (Diamond / Master) under lay including stitching (where required), complete in all respects. All as per approval of the Engineer. | 7405 | Sft | 350 | 2591750 | 28 | 14 | 238 | 70 | 350
[6 empty] | 0 | 0 | 0 | 0 | 0
6.2 | Providing & laying floor of 3" thick 1:2:4 cement concrete using graded & screened crush 3/4" thick & down gauge including mixing pigment of approved dark color / shade for 1/8" thick topping as directed including form work consolidation, finishing & curing, etc. Complete in all respect as per direction of the Engineer. | 1431 | Sft | 58 | 82998 | 4.64 | 2.32 | 39.44 | 11.6 | 58 | 62.96
[6 empty] | 0 | 0 | 0 | 0 | 0
| MISC |  |  |  |  | 0 | 0 | 0 | 0 | 0
6.21 | Providing and fixing mirror on wall of best quality approved make in bath rooms including all fixing arrangements etc. complete as per drawings & direction of the Engineer. (As per approved Manufacturer). | 433 | Sft | 250 | 108250 | 20 | 10 | 170 | 50 | 250
[6 empty] | 0 | 0 | 0 | 0 | 0
6.22 | Providing and fixing best quality deodar wood well seasoned clerestory, rafter, beam coping, pergola, glass frame and wall guard including the cost of wooden frame work etc. complete in all respect as per design and drawing and as per direction of the Engineer. The contractor should submit the different samples of design pattern before execution of work. The cost includes wastage, matt lacuare polish, cartage, nail, glue and all necessary mechanism for the completion of work and all lead and lift at any height in any floor. Work to be done by specialized sub - contractor. | 276 | Cft | 7000 | 1932000 | 560 | 280 | 4760 | 1400 | 7000
[6 empty] | 0 | 0 | 0 | 0 | 0
6.23 | Providing & applying hardener set on polished surface of approved make by using compressor gun at any height in any floor complete in all respect as per the directions of the Engineer. Wherever Specified. | 8628 | Sft | 75 | 647100 | 6 | 3 | 51 | 15 | 75
[6 empty] | 0 | 0 | 0 | 0 | 0
6.24 | Providing & applying Matt polishing three coats of approved color & shade on wood work including cost of Chalk powder, Spirit methylated, Sand paper, Color Packet, Malmal, Cotton, French polish (Lak Dana), Matt Lacquer & Ciller of approved quality, the contractor should prepare three different shades / pattern of polish for approval before execution of works, at any height in any floor complete in all respect as per the directions of the Engineer. | 16594 | Sft | 96 | 1593024 | 7.68 | 3.84 | 65.28 | 19.2 | 96
[6 empty] | 0 | 0 | 0 | 0 | 0
6.25 | Providing and fixing Artificial envi stone cladding of approved design, pattern, size & quality on walls with 1:4 cement sand mortar base of 3/4" thickness setting the tiles with neat cement mortar, grouting the joints 1/4" with matching grout of approved manufacturer / supplier, including mechanism of nails, grouting, inserting in walls, with proper fixing in place with and i/c required accessories etc, curing, finishing as per the instructions & approval of the Engineer and as per design and drawings. The cost includes cartage, lead and lift at any height, complete in all respect as directed by the Engineer. | 1869 | Sft | 155.27 | 290200 | 12.42 | 6.21 | 105.58 | 31.05 | 155.26 | 64.07
[6 empty] | 0 | 0 | 0 | 0 | 0
6.26 | Providing and laying 1st Class burnt clay tiles/ Terracotta Tiles of approved design & size and painted in approved color grouted with 1:4 Cement mortar over pre-layer screed and roof insulation finished to slope including flush pointing on tiles works with 1:4 cement mortar and curing at any height in any floor, complete in all respects as shown in the drawings and as per instructions of the Engineer. | 9099 | Sft | 145.89 | 1327453 | 11.67 | 5.84 | 99.21 | 29.18 | 145.9 | 218.38
[6 empty] | 0 | 0 | 0 | 0 | 0
6.27 | Providing and fixing in proper position aluminum sky light using 64mm x 145mm x 3mm thick heavy duty section in RAL powder coating finish with 30mm thick double glazed laminated glass (6mm thick blue reflective tempered glass +1.52mm lamination +6mm clear tempered glass +12mm air spacer +6mm clear tempered glass) including M.S brackets, Joiners, N.V. rubber gasket, Nickel plated screws, galvanized bolts & nuts, structural silicone sealant, expansion anchor and all required accessories, cutting hole etc. and making good damages to wall / concrete etc. fixing by approved fabricator complete as per direction of the Engineer. (Contractor to prepare & submit shop drawings & structure design calculation complete in Soft & Hard copy for the approval of the Engineer before start of Work), no extra payment will be charged in this regards. | 1533 | Sft | 1000 | 1533000 | 80 | 40 | 680 | 200 | 1000
[6 empty] | 0 | 0 | 0 | 0 | 0
6.28 | Providing & fixing Stainless Steel 1mm thick internal room signage, direction signage and all as required and as directed by the Engineer, complete in all respects. |  |  |  |  | 0 | 0 | 0 | 0 | 0
a) | Door Name Plate (4" x 10") | 62 | Nos. | 800 | 49600 | 64 | 32 | 544 | 160 | 800
b) | Reception (3' x 4'-6") | 1 | No. | 6000 | 6000 | 480 | 240 | 4080 | 1200 | 6000
c) | Fire Exist Plan Signage (20" x 30") | 2 | Nos. | 1000 | 2000 | 80 | 40 | 680 | 200 | 1000
d) | Other miscellaneous Signage (6" x 6") | 14 | Nos. | 800 | 11200 | 64 | 32 | 544 | 160 | 800
[6 empty] | 0 | 0 | 0 | 0 | 0
6.29 | Providing and fixing Stainless Steel finish letters (Grade 316) of 24"high of Arial or any other approved Fonts, Width of each letter in front around 6” and depth around 4” deep with 18 gauge sheet, etc complete in all respect. Contractor to make shop drawings of fixing and proof of fabrication before start of work for the approval of Engineer. | 1 | Job. | 200000 | 200000 | 16000 | 8000 | 136000 | 40000 | 200000
[6 empty] | 0 | 0 | 0 | 0 | 0
6.3 | Providing & fixing Acrylic Sheet on pergola including cost of cartage, labour, scaffolding all required accessories complete in all respect etc., as per drawings, specification & direction of the Engineer. Contractor to make shop drawing for approval of the Engineer before execution of the work. | 847 | Sft | 18000 | 15246000 | 1440 | 720 | 12240 | 3600 | 18000
[6 empty] | 0 | 0 | 0 | 0 | 0
6.31 | Supply and apply in approved colors Anti Static Epoxy Flooring on ramps and other required areas, as per specifications and manufacturer's recommendations. Complete in all respect. Minimum 1000 microns to provide seamless finish. | 945 | Sft. | 220 | 207900 | 17.6 | 8.8 | 149.6 | 44 | 220
[6 empty] | 0 | 0 | 0 | 0 | 0
| FALSE CEILINGS |  |  |  |  | 0 | 0 | 0 | 0 | 0
6.32 | Providing & fixing gypsum board false ceiling with approved texture paint and light pelmets system with 1/2" thick sheets including providing cornice, bulkheads and all required decorative work, with complete fixing suspension system including G.I. strips/wires, furring channels/angles, and with self adhesive fiberglass drywall tape of 2" width to be used on all joints prior to applying putty , filling and rubbing having provisions for lights, AC and all electro-mechanical items installed in false ceiling, painted with approved texture paint with one prime coat as per paint specifications, all as mentioned in drawings, with male female edges, v-joints, etc. All the edges to be properly sealed. Contractor to submit brochures & detailed shop drawings for the approval of the Engineer prior to actual start of works. The reflective false ceiling plan should show all items to be installed on false ceiling including but not limited to lights, A/C diffusers, Fire or other required electro-mechanical Items to be completed in all respects, as per the direction of the Engineer. Work to be done by specialized sub - contractor. |  |  |  |  | 0 | 0 | 0 | 0 | 0
a) | Gypsum board bulkhead including cornice with plastic emulsion paint of approved shade. | 9685 | Sft | 150 | 1452750 | 12 | 6 | 102 | 30 | 150
b) | Plain Gypsum Board false ceiling with plastic emulsion paint of approved shade. | 11000 | Sft | 150 | 1650000 | 12 | 6 | 102 | 30 | 150
c) | Textured Gypsum board acoustical & fire rated false ceiling with approved paint. | 11720 | Sft | 170 | 1992400 | 13.6 | 6.8 | 115.6 | 34 | 170
[6 empty] | 0 | 0 | 0 | 0 | 0
6.33 | Providing & fixing Aluminum Panel Ceiling size 24" x 24" with complete suspension system and mechanism as required in suspension system and mechanism places, as mentioned in drawings, with male female edges, v-joints, etc. All the edges to be properly sealed and to foresee locations for water heaters & A/C, where required. complete in all respects with shop drawings, etc. | 2824 | Sft | 155 | 437720 | 12.4 | 6.2 | 105.4 | 31 | 155
[6 empty] | 0 | 0 | 0 | 0 | 0
[6 empty] | 0 | 0 | 0 | 0 | 0
7.01 | Providing and fixing 1-1/2 inches (38 mm) thick solid core Golden Teak wood flushed veneered door shutters, with and including the cost of commercial plywood facing 3mm thick (double ply) on both faces, fixed over best quality Golden Teak wood frame 2 inches wide alround 6 inches wide lock rail and 2nd class Golden Teak wood solid core, i/c 1/4 inch thick best quality Golden Teak wood lipping on all sides as per approved drawing, manufactured under power driven hydraulic press, including the cost of approved iron fittings, Heavy duty S.S (4 Nos.) Hinge using brass screws, using required size of nails and including the cost of glue and heavy duty 1st class heavy duty imported quality Yale lock as per approved by the Engineer. Including the cost of handles and locking arrangement, the contractor should submit three samples of door lock, hinges & handle for approval. (Door locks costing minimum Rs. 2500/- for each door to be included in cost, as per approval of the Engineer) |  |  |  |  | 0 | 0 | 0 | 0 | 0
a) | Wooden Panel Double Shutter, Single Swing Flush Door Along With Top Hung Window on Top including wooden lipping all around (Both Sides with top hung Panel. | 840 | Sft. | 731 | 614040 | 58.48 | 29.24 | 497.08 | 146.2 | 731
b) | Wooden Panel Single Shutter, Double Swing Flush Door Along With Top Hung Window on Top including wooden lipping all around (Both Sides with top hung Panel. | 92 | Sft. | 731 | 67252 | 58.48 | 29.24 | 497.08 | 146.2 | 731
c) | Wooden Panel Single Shutter, Single Swing Flush Door Along With Top Hung Window on Top including wooden lipping all around (Both Sides with top hung Panel. | 3047 | Sft. | 731 | 2227357 | 58.48 | 29.24 | 497.08 | 146.2 | 731
d) | Wooden Single Shutter Solid Flush Door One Way Swing including wooden lipping all around and kick plate inside 12" high . | 528 | Sft. | 731 | 385968 | 58.48 | 29.24 | 497.08 | 146.2 | 731
e) | Wooden Access Panel Single Shutter Single Swing Door. | 176 | Sft. | 731 | 128656 | 58.48 | 29.24 | 497.08 | 146.2 | 731
[6 empty] | 0 | 0 | 0 | 0 | 0
7.02 | Providing and fixing best quality imported well seasoned Golden Teak wood frames for door, windows, ventilators, making the required pattam for shutters, Making Pattam, using 6" long Iron holdfast, erecting into final position, including the cost of glue, wood scraping, S.S nails of required size etc., complete in all respect as per design and drawing and as per direction of the Engineer. The cost includes scaffolding, cartage, all lead and lift at any height in any floor. | 468 | Cft. | 6962 | 3258216 | 556.96 | 278.48 | 4734.16 | 1392.4 | 6962
[6 empty] | 0 | 0 | 0 | 0 | 0
7.03 | Providing and fixing 4" x 3/4" thick best quality imported well seasoned Golden Teak wood beading / architrave of approved design and section including the cost of beading motive, S.S nails of required size, wood scraping and scaffolding etc., as required and as per the instruction of the Engineer. The cost includes cartage, all lead and lift at any height in any floor. | 6939 | Rft. | 167 | 1158813 | 13.36 | 6.68 | 113.56 | 33.4 | 167
[6 empty] | 0 | 0 | 0 | 0 | 0
7.04 | Providing and fixing best quality imported well seasoned Burma Teak wood frames, for door, windows, ventilators, making the required pattam for shutters, Making Pattam, using 6" long Iron holdfast, erecting into final position, including the cost of glue, wood scraping, scaffolding, S.S nails of required size etc., complete in all respect as per design and drawing and as per direction of the Engineer, all lead and lift at any height in any floor. | 28 | Cft. | 20243 | 566804 | 1619.44 | 809.72 | 13765.24 | 4048.6 | 20243
[6 empty] | 0 | 0 | 0 | 0 | 0
7.05 | Providing and fixing 4" x 3/4" thick best quality imported well seasoned Burma teak wood beading / architrave of approved design and section including the cost of S.S nails of required size, wood scraping and scaffolding, etc., as required and as per the instruction of the Engineer. The cost includes cartage, all lead and lift at any height in any floor. | 132 | Rft. | 444 | 58608 | 35.52 | 17.76 | 301.92 | 88.8 | 444
[6 empty] | 0 | 0 | 0 | 0 | 0
7.06 | Providing and fixing 2 inch (50 mm) thick best quality solid teak wood shutters fully paneled of approved shape & design with same wood, including the cost of approved Heavy duty S.S (as required) Hinge using brass screws, using required size of nails and including the cost of glue, wood scraping, scaffolding, etc., complete in all respect as per instruction of the Engineer. | 216 | Sft. | 2741 | 592056 | 219.28 | 109.64 | 1863.88 | 548.2 | 2741
[6 empty] | 0 | 0 | 0 | 0 | 0
7.07 | Providing & fixing heavy duty uPVC doors using heavy duty section including all standard hardware, 2mm thick Teak wooden grain aluminium imported glass, pvc gasket, imported heavy duty door closer, door stopper, imported heavy duty door lock, 4" wide decorative architrave (bidding) on both sides, door handles, etc, complete in all respects as per instructions of the Engineer incharge. Contractor to make detailed shop drawings for the approval of consultant before start of work. |  |  |  |  | 0 | 0 | 0 | 0 | 0
a) | UPVC single Shutter Door and frame with architrave on both sides. | 660 | Sft. | 1540 | 1016400 | 123.2 | 61.6 | 1047.2 | 308 | 1540
[6 empty] | 0 | 0 | 0 | 0 | 0
7.08 | Providing & fixing heavy duty uPVC windows/ ventilators using heavy duty section including all standard hardware, 2mm thick Teak wooden grain aluminium imported glass, pvc gasket, including the cost of 4" wide decorative architrave (bidding) on both sides, door handles, etc, complete. in all respect as per instructions of the Engineer. Contractor to make detailed shop drawings for the approval of consultant before start of work. |  |  |  |  | 0 | 0 | 0 | 0 | 0
a) | uPVC Double Glazed Openable Window With Fly Proofing. | 4822 | Sft. | 1700 | 8197400 | 136 | 68 | 1156 | 340 | 1700
b) | uPVC Double Glazed Partily Fixed, Partily Openable Window. | 327 | Sft. | 1700 | 555900 | 136 | 68 | 1156 | 340 | 1700
c) | uPVC Double Glazed Arch Shape Fixed window. | 203 | Sft. | 1700 | 345100 | 136 | 68 | 1156 | 340 | 1700
d) | uPVC Double Glazed Dummy/ Fixed window. | 587 | Sft. | 1700 | 997900 | 136 | 68 | 1156 | 340 | 1700
e) | uPVC Single Glazed Fixed Ventilator (Single Fram 6mm Glass). | 345 | Sft. | 1700 | 586500 | 136 | 68 | 1156 | 340 | 1700
[6 empty] | 0 | 0 | 0 | 0 | 0
7.09 | Single Glazed tempered glass openable window complete in all respect as per drawing, specifications and approval of the Engineer. |  |  |  |  | 0 | 0 | 0 | 0 | 0
a) | Single Glazed tempered glass openable window. | 48 | Sft. | 1200 | 57600 | 96 | 48 | 816 | 240 | 1200
[6 empty] | 0 | 0 | 0 | 0 | 0
7.1 | Providing & fixing 12mm thick Tempered glass of approved quality with aluminium frame on top & bottom including all required accessories for fixing in proper position etc. complete in all respect as per drawings, specification and direction of the Engineer at any height in any floor. (Contractor to submit the shop drawing for approval of the Engineer before execution of work) |  |  |  |  | 0 | 0 | 0 | 0 | 0
a) | Fixed Glass with Aluminium Frame on Top & Bottom. | 994 | Sft. | 1800 | 1789200 | 144 | 72 | 1224 | 360 | 1800
[6 empty] | 0 | 0 | 0 | 0 | 0
7.11 | Providing and fixing Aluminum Louver Doors width 56mm x 1.2mm in frame of box section 100mm x 50mm x 1.6mm of approved color shade as directed by the Engineer. the section of louver includes back supports of vertical and horizontal strips of approved size where required, including all Aluminum fittings with all accessories cuttting holes in columns, beams, slab, masonry etc and making good the damages to wall etc. complete as required in any floor as per the direction of the Engineer. Contractor to make shop drawings for approval before start of work. | 260 | Sft. | 1200 | 312000 | 96 | 48 | 816 | 240 | 1200
[6 empty] | 0 | 0 | 0 | 0 | 0
7.12 | Providing & fixing 8mm glass framless door including imported door lock, handle, door motor, 6" S.S hinges, brass screws etc. complete in all respect including all required accessories. In case of omission of any necessary item above, shall be deemed to be included in the quoted rate. at any height in any floor. (Contractor to submit shop drawings to Engineer for approval before execution) |  |  |  |  | 0 | 0 | 0 | 0 | 0
a) | Double Shutter Door | 568 | Sft. | 1500 | 852000 | 120 | 60 | 1020 | 300 | 1500
[6 empty] | 0 | 0 | 0 | 0 | 0
7.13 | Providing and fixing Aluminum fixed louvers width 56mm x 1.2mm in frame of box section 100mm x 50mm x 1.6mm of approved color shade as directed by the Engineer. the section of louver includes back supports of vertical and horizontal strips of approved size where required, including all Aluminum fittings with all accessories cuttting holes in columns, beams, slab, masonry etc and making good the damages to wall etc. complete as required in any floor as per the direction of the Engineer. Contractor to make shop drawings for approval before start of work. | 242 | Sft. | 1588 | 384296 | 127.04 | 63.52 | 1079.84 | 317.6 | 1588
[6 empty] | 0 | 0 | 0 | 0 | 0
7.14 | Providing & fixing of uPVC fire resistance exit stair door (for three hrs. Fire rating protective chemical coat) with vision panel wired glass 1/2" thick including panic bar hand rail with electronic alarm door lock , handle, hinges, door frame, imported door closer etc. complete in all respect including all required accessories. In case of omission of any necessary item above, shall be deemed to be included in the quoted rate. at any height in any floor. (Contractor to submit shop drawings to Engineer for approval before execution) | 296 | Sft. | 6000 | 1776000 | 480 | 240 | 4080 | 1200 | 6000
[6 empty] | 0 | 0 | 0 | 0 | 0
7.15 | Providing and fixing heavy duty best quality imported Door Lock (Costing minimum Rs. 2500/- for each) as per approved manufacturer & as per instruction of The Engineer. (The contractor should submit three samples for approval) | 7 | Nos. | 7500 | 52500 | 600 | 300 | 5100 | 1500 | 7500
[6 empty] | 0 | 0 | 0 | 0 | 0
7.16 | Providing and fixing heavy duty best quality Door closer as per approved manufacturer & as per instruction of The Engineer. (The contractor should submit three samples for approval) | 33 | Nos. | 5000 | 165000 | 400 | 200 | 3400 | 1000 | 5000
[6 empty] | 0 | 0 | 0 | 0 | 0
7.17 | Providing and fixing heavy duty best quality Brass Door Handel of approved size as per approved manufacturer & as per instruction of the Engineer. (Main Door) The contractor should submit three samples for approval. | 7 | Nos. | 4125 | 28875 | 330 | 165 | 2805 | 825 | 4125
[6 empty] | 0 | 0 | 0 | 0 | 0
7.18 | Providing and fixing heavy duty best quality Door Stopper as per approved manufacturer & as per instruction of the Engineer. (The contractor should submit three samples for approval) | 33 | Nos. | 500 | 16500 | 40 | 20 | 340 | 100 | 500
[6 empty] | 0 | 0 | 0 | 0 | 0
7.19 | Providing and fixing heavy duty best quality S.S push Plate (Size 6" x 1'-6" ) as per approved & instruction of the Engineer. | 35 | Nos. | 938 | 32830 | 75.04 | 37.52 | 637.84 | 187.6 | 938
[6 empty] | 0 | 0 | 0 | 0 | 0
7.2 | Providing and fixing heavy duty best quality S.S Kick Plate (Size 12" x 36") as per approved manufacturer & as per instruction of The Engineer. (The contractor should submit three samples for approval) | 22 | Sft. | 3752 | 82544 | 300.16 | 150.08 | 2551.36 | 750.4 | 3752
[6 empty] | 0 | 0 | 0 | 0 | 0
7.21 | Providing and fixing heavy duty brass door latch of approved shape & design where required for in shutter including fixing in position with brass screws, including the cost of fixing S.S Dust Proof Socket in floor, cutting C.C, R.C.C or Tile Work, making the good same etc., complete in all respect and as per directed by the Engineer. (The contractor should submit three samples for approval) |  |  |  |  | 0 | 0 | 0 | 0 | 0
a) | 4" Long | 16 | Nos. | 313 | 5008 | 25.04 | 12.52 | 212.84 | 62.6 | 313
b) | 6" Long | 21 | Nos. | 688 | 14448 | 55.04 | 27.52 | 467.84 | 137.6 | 688
c) | 12" Long | 26 | Nos. | 938 | 24388 | 75.04 | 37.52 | 637.84 | 187.6 | 938
[6 empty] | 0 | 0 | 0 | 0 | 0
7.22 | Providing and fixing SS heavy duty imported Swing hinges of approved quality for swing door, complete in all respect and as per directed by the Engineer. (The contractor should submit three samples for approval) | 50 | Nos. | 1000 | 50000 | 80 | 40 | 680 | 200 | 1000
[6 empty] | 0 | 0 | 0 | 0 | 0
8.01 | Providing & laying water proofing system including light weight Foam Concrete laid to slope at a density of 650 to 750 kg/m2, primer @ a rate of 250 to 300 gr/m2, 4mm thick APP modifies Bitumen Membrane polyester reinforced with 120 gr/m2 non woven polyester torch applied, One layer of polytheren sheets of 500 grm, C.C insulated tiles 12" x 12" x 2" size, Flood test of 24 hours. Guarantee of 10 years, etc complete in all respect as shown in drawings and per approval of the Engineer. | 17609 | Sft. | 210 | 3697890 | 16.8 | 8.4 | 142.8 | 42 | 210 | 774.8
[6 empty] | 0 | 0 | 0 | 0 | 0
8.02 | Providing and laying built up roofing as follows: |  |  |  |  | 0 | 0 | 0 | 0 | 0
a) | Bitumen primer coat to concrete slab after thoroughly cleaning of surfaces, applying 2 coats of oxidized bitumen 115/15 @ 2kg/m2 brush applied to cover all the surfaces. |  |  |  |  | 0 | 0 | 0 | 0 | 0
b) | Thermal Insulation 2" thick by a layer of poly styrene 50mm thick and 32.35kg/m3 density boards fully bonded to primed surface of the concrete slab, bonding shall be done either by hot bitumen or any other approved bonding agent and over laying of 500 grad polythene sheet as sheeting membrane with necessary side & laps. |  |  |  |  | 0 | 0 | 0 | 0 | 0
c) | Cement Sand Screed 1:4 minimum 3" thick (Average) layer on the roof / thermal insulation in required slope, falls & cross falls 1% or as specified on the drawings. | 6493 | Sft. | 140 | 909020 | 11.2 | 5.6 | 95.2 | 28 | 140 | 285.69
[6 empty] | 0 | 0 | 0 | 0 | 0
9.01 | Wiring for light / Fan. |  |  |  |  | 0 | 0 | 0 | 0 | 0
| Providing, Wiring, connecting and testing of light circuits from DB to switch board and between switch board toswitch board with following sized single core copper conductor cable in 20mm dia heavy gauge of PVC conduit, concealed including all accessories such as bends, junction boxes, pull box, supports etc. as required for proper installation as per specs and drawing and to entire satisfaction of Consultants / Client. |  |  |  |  | 0 | 0 | 0 | 0 | 0
a | 2x2.5 sqmm +1X 2.5 sqmm ECC | 145 | Ckt | 2000 | 290000 | 160 | 80 | 1360 | 400 | 2000
[6 empty] | 0 | 0 | 0 | 0 | 0
9.02 | Providing, Wiring, connecting and testing of switch to light / fan point with 2x1.5 sqmm +1X1.5sqmm ECC single core pvc copper conductors cable in 20mm dia heavy gauge of PVC conduit, concealed including all wiring accessories such as fan hook, ceiling rose, connectors, flexible wires, 10A light / fan switch fan dimmer 16SWG galvanized steel sheet back box or PVC box of good quality, complete in all respect and to the entire satisfaction of Consultants / Client |  |  |  |  | 0 | 0 | 0 | 0 | 0
a | Wiring with 10A one waySwitch Controlled | 1070 | Nos. | 2000 | 2140000 | 160 | 80 | 1360 | 400 | 2000
[6 empty] | 0 | 0 | 0 | 0 | 0
9.03 | Same as item 2 but Wiring of light point to light point with 2x1.5 sqmm+1x1.5 sqmm ECC single core pvc copper conductors cable in 20mm dia heavy gauge of PVC conduit. | 354 | Nos. | 1600 | 566400 | 128 | 64 | 1088 | 320 | 1600
[6 empty] | 0 | 0 | 0 | 0 | 0
9.04 | Same as item No. 2 but one light point controlled by two way switch wiring complete with Pvc single core cable 4x1.5mm² in concealed Pvc conduit and 2way switch supply and fixing. | 8 | Nos. | 1800 | 14400 | 144 | 72 | 1224 | 360 | 1800
[6 empty] | 0 | 0 | 0 | 0 | 0
| Wiring for Small power. |  |  |  |  | 0 | 0 | 0 | 0 | 0
9.05 | Providing, Wiring,installing,connecting and testing of Circuit wiring from DB to 3 pin 10A/13A/15A, switch socket outlet, which is recessed in column or wall, with 2x2.5 sqmm + 2.5 sqmmECC wires in 20mm diameter heavy gauge of PVC conduit, including 3 pin 13A, switch socket outlet, back box as per specification and to the entire satisfaction of Consultants / Client. | 95 | Nos. | 2600 | 247000 | 208 | 104 | 1768 | 520 | 2600
[6 empty] | 0 | 0 | 0 | 0 | 0
a | Same as item 5 but wiring from switch socket outlet to switch socket outlet,including 3 pin 10A/13A/15A, switch socket outlet, back box as as approved complete in all respect . | 200 | Nos. | 2200 | 440000 | 176 | 88 | 1496 | 440 | 2200
[6 empty] | 0 | 0 | 0 | 0 | 0
b | Same as item 5 but wiring from DB to 20A A/C switch and outer to ineer unit as required, with 3x6 sqmm+4 sqmmECC wires,in 25mm diameter heavy gauge of PVC conduit including 20A,Nion switch , back box as as approved. | 172 | Nos. | 6500 | 1118000 | 520 | 260 | 4420 | 1300 | 6500
[6 empty] | 0 | 0 | 0 | 0 | 0
c | Same as item 5 but Wiring with 2x4mm²+1x2.5mm² ECC pvc cable laid in 25mm dia pvc conduit for 2x13A 4 way floor technalogy box . | 4 | Nos. | 8000 | 32000 | 640 | 320 | 5440 | 1600 | 8000
[6 empty] | 0 | 0 | 0 | 0 | 0
| LED Light fixture |  |  |  |  | 0 | 0 | 0 | 0 | 0
9.06 | Supply and installation,connecting and testing of LED light fixture Ceiling / Wall mounted or to be fixed in the false ceiling, complete with lamp holders, Light heat sink structure super bright , Low power consumtion (Save upto 80%) Earthing terminals and internal wiring, mounting hardware such as screws, anchors, etc. flexible cord or flexible conduit complete in all respect as per drawing, approved type specification and to entire satisfaction of Consultants / Client. |  |  |  |  | 0 | 0 | 0 | 0 | 0
a | Recessed Downlight fixture Ceiling mounted (IP-20) 7W LED light fixture, 88% light efficacy Philips type, Lifetime 50000 hours , high purity aluminium reflector , LED flux @ 80°C 720m, complete with all accessories. | 287 | Nos. | 3000 | 861000 | 240 | 120 | 2040 | 600 | 3000
[6 empty] | 0 | 0 | 0 | 0 | 0
b | Recessed Downlight fixture Ceiling mounted (IP-20) 12W LED light fixture, 88% light efficacy Philips type, Lifetime 50000 hours , high purity aluminium reflector , LED flux @ 80°C 1170lm, complete with all accessories. | 32 | Nos. | 3500 | 112000 | 280 | 140 | 2380 | 700 | 3500
[6 empty] | 0 | 0 | 0 | 0 | 0
c | Recessed Down light fixture Ceiling mounted (IP-20) Compact -17W LED light fixture, 88% light efficacy Philips type , Lifetime 50000 hours , high purity aluminium reflector , LED flux @ 80°C 1770lm, complete with all accessories. | 21 | Nos. | 4000 | 84000 | 320 | 160 | 2720 | 800 | 4000
[6 empty] | 0 | 0 | 0 | 0 | 0
d | Recessed Down light fixture Ceiling mounted (IP-20) Compact power-23W LED light fixture, 88% light efficacy Philips type , Lifetime 50000 hours , high purity aluminium reflector , LED flux @ 80°C 2370lm, complete with all accessories. | 302 | Nos. | 4800 | 1449600 | 384 | 192 | 3264 | 960 | 4800
[6 empty] | 0 | 0 | 0 | 0 | 0
e | Surface Downlight fixture Ceiling mounted (IP-20)cylinder type 23W LED light fixture, 88% light efficacy Philips type, Lifetime 50000 hours , high purity aluminium reflector , LED flux @ 80°C 1170lm, complete with all accessories. | 190 | Nos. | 4200 | 798000 | 336 | 168 | 2856 | 840 | 4200
[6 empty] | 0 | 0 | 0 | 0 | 0
f | Surface Down light fixture Ceiling mounted (IP-20) 14W LED bulb with light fixture, Philips type , Lifetime 15000 hours , high purity aluminium reflector , LED flux @ 1400lm, complete with all accessories. | 250 | Nos. | 3000 | 750000 | 240 | 120 | 2040 | 600 | 3000
[6 empty] | 0 | 0 | 0 | 0 | 0
g | Surface wall mounted water proof (IP-44) 14W LED bulb included , Die-cast aluminium housing,Heat resistant silicone rubber gaskit light fixture, philips type,high purity aluminium reflector, complete with all accessories. | 41 | Nos. | 3500 | 143500 | 280 | 140 | 2380 | 700 | 3500
[6 empty] | 0 | 0 | 0 | 0 | 0
h | Surface wall mounted 2-way cylinder type (IP-65) 2x5W LED included 2700k warm light, Die-cast aluminium housing,Heat resistant silicone rubber gaskit light fixture, philips type,high purity aluminium reflector, complete with all accessories. | 6 | Nos. | 4000 | 24000 | 320 | 160 | 2720 | 800 | 4000
[6 empty] | 0 | 0 | 0 | 0 | 0
i | Surface wall mounted (IP-44) highly efficient,low-power aquafit mirror light Philips type with 8W TLG5 lamp, housing ,water resistant steel with glass light fixture,complete with all accessories. | 33 | Nos. | 3000 | 99000 | 240 | 120 | 2040 | 600 | 3000
[6 empty] | 0 | 0 | 0 | 0 | 0
j | Surface mounted (IP-65) Tango G2 BVP281-40W LED flood light fixture Die-cast aluminium housing,Heat resistant silicone rubber gaskit,Tempered glass, Philips type, Lifetime 50,000 hours , high purity aluminium reflector ,8000 lumen output, complete with all accessories. | 4 | Nos. | 18000 | 72000 | 1440 | 720 | 12240 | 3600 | 18000
[6 empty] | 0 | 0 | 0 | 0 | 0
| Wall mounted Fans |  |  |  |  | 0 | 0 | 0 | 0 | 0
9.07 | Supply and installation of wall mounted fan 2143-CFM approved type, complete with capacitor, hanging rod, canopy, blades, dimmers of quality,nuts, bolts and all necessary accessories complete in all respect and as specification to the entire satisfaction of Consultants /client | 2 | Nos. | 4000 | 8000 | 320 | 160 | 2720 | 800 | 4000
[6 empty] | 0 | 0 | 0 | 0 | 0
| False Ceiling Fans |  |  |  |  | 0 | 0 | 0 | 0 | 0
9.08 | Supply and installation of False ceiling fan, complete with capacitor, hanging rod, canopy, blades, dimmers of quality,nuts, bolts and all necessary accessories complete in all respect and as specification to the entire satisfaction of Consultants /client approved type. |  |  |  |  | 0 | 0 | 0 | 0 | 0
a | 2'x2' False Ceiling Mounted Fan with remote controller. | 127 | Nos. | 8500 | 1079500 | 680 | 340 | 5780 | 1700 | 8500
[6 empty] | 0 | 0 | 0 | 0 | 0
| Exhaust Fan |  |  |  |  | 0 | 0 | 0 | 0 | 0
9.09 | Supply and fixing copper winding Fan electric, AC, Exhaust, 220/230 V, single phase, 50 cycles, plastic frame, body and blades, complete with Making the hole wooden frame, cord operated switch, shutter and fixing screws, imported (National, Toshiba, Sanyo,Airflow,Voldam Fisher etc) 15cm. | 22 | Nos. | 3000 | 66000 | 240 | 120 | 2040 | 600 | 3000
[6 empty] | 0 | 0 | 0 | 0 | 0
9.1 | Same as item 9 but Centrifugal copper winding Fan and blowers electric, AC, Exhaust, 220/230 V, 350W, single phase, 50 cycles, matal frame, body and blades, complete with Making the hole fan frame as shown in the drawing approved type. | 3 | Nos. | 8000 | 24000 | 640 | 320 | 5440 | 1600 | 8000
[6 empty] | 0 | 0 | 0 | 0 | 0
9.11 | Supply and installing of 8"X12"heave gage galvanaiesd MS sheet approved type as shown in the drawing , fixing with screws,nut bolt washer, hanging rod etc complete wit all accessories. | 30 | Rft | 3000 | 90000 | 240 | 120 | 2040 | 600 | 3000
[6 empty] | 0 | 0 | 0 | 0 | 0
9.12 | Supply and installing of 8" air defeuzer approved type as shown in the drawing complete wit all accessories. | 8 | Nos. | 2000 | 16000 | 160 | 80 | 1360 | 400 | 2000
[6 empty] | 0 | 0 | 0 | 0 | 0
9.13 | PVC Conduits |  |  |  |  | 0 | 0 | 0 | 0 | 0
| Supply, installation of heavy duty uPVC pipe ,for wiring recessed in walls, slabs, floors, columns,or as per site requirements ,including inspection boxes, pull boxes, hooks, cutting ,duging and repairing surface, etc, including cost of all the PVC conduiting accessories, complete in all respect, to the entire satisfaction of the Consultants / Client. |  |  |  |  | 0 | 0 | 0 | 0 | 0
| i) 32 mm (1 1/4") Dia | 50 | Mtr | 180 | 9000 | 14.4 | 7.2 | 122.4 | 36 | 180
| ii) 50 mm (2") Dia | 100 | Mtr | 350 | 35000 | 28 | 14 | 238 | 70 | 350
[6 empty] | 0 | 0 | 0 | 0 | 0
| Feedar cable |  |  |  |  | 0 | 0 | 0 | 0 | 0
9.14 | Supply, installation, connecting & testing of following PVC insulated, PVC sheathed, copper conductor, 600/1000V grade cables,for man cable as per approval ,Lengths are estimated. Cable to be laid in PVC conduit or duct including cost of cable, pipe,both ends with necessary lugs, thimbles, brass nuts, bolts, washers, complete in all respect, to the entire satisfaction of Consultants / Resident Engineer. |  |  |  |  | 0 | 0 | 0 | 0 | 0
| 4-Core CU- PVC/PVC Cables |  |  |  |  | 0 | 0 | 0 | 0 | 0
i | 4c-10 sqmm + 1x6 sqmm cu-pvc/pvc cable laid in 32mm dia pvc pipe. | 50 | Mtr | 1200 | 60000 | 96 | 48 | 816 | 240 | 1200
ii | 4c-16 sqmm + 1x10 sqmm cu-pvc/pvc cable laid in 32mm dia pvc pipe. | 100 | Mtr | 1600 | 160000 | 128 | 64 | 1088 | 320 | 1600
iii | 4c-25 sqmm + 1x10 sqmm cu-pvc/pvc cable laid in 50mm dia pvc pipe. | 100 | Mtr | 2000 | 200000 | 160 | 80 | 1360 | 400 | 2000
iv | 4c-35 sqmm + 1x10 sqmm cu-pvc/pvc cable laid in 50mm dia pvc pipe. | 20 | Mtr | 2800 | 56000 | 224 | 112 | 1904 | 560 | 2800
v | 4c-120 sqmm + 1x50 sqmm cu-pvc/pvc cable laid in 50mm dia pvc pipe. | 100 | Mtr | 9200 | 920000 | 736 | 368 | 6256 | 1840 | 9200
vi | 4c-185 sqmm + 1x70 sqmm cu-pvc/pvc cable laid in 100mm dia pvc pipe. | 100 | Mtr | 13300 | 1330000 | 1064 | 532 | 9044 | 2660 | 13300
[6 empty] | 0 | 0 | 0 | 0 | 0
| 1-Core CU- PVC Cables |  |  |  |  | 0 | 0 | 0 | 0 | 0
vii | 1c-4x4 sqmm + 1x 2.5 sqmm cu-pvc cable laid in 25mm dia pvc pipe. | 60 | Mtr | 470 | 28200 | 37.6 | 18.8 | 319.6 | 94 | 470
viii | 1c-4x6 sqmm + 1x 4 sqmm cu-pvc cable laid in 25mm dia pvc pipe. | 60 | Mtr | 620 | 37200 | 49.6 | 24.8 | 421.6 | 124 | 620
[6 empty] | 0 | 0 | 0 | 0 | 0
9.15 | Supply, installation ,connecting & testing of following PVC insulated, PVC sheathed, copper conductor, 600/1000V grade cables,for man cable as per approval ,Lengths are estimated. Cable to be laid in PVC conduit or ground including cost of cable briks,warning tap,Excavation and back filling, both ends with necessary lugs, thimbles, brass nuts, bolts, washers, designation labels engraved on 6 mm plastic strips of suitable size to be tied on both ends with pvc adjustable straps, complete in all respect, to the entire satisfaction of Consultants / Resident Engineer. |  |  |  |  | 0 | 0 | 0 | 0 | 0
i | 4c-300 sqmm cu-pvc/pvc/swa/pvc cable . | 80 | Mtr | 20000 | 1600000 | 1600 | 800 | 13600 | 4000 | 20000
[6 empty] | 0 | 0 | 0 | 0 | 0
9.16 | Chamical Earthing |  |  |  |  | 0 | 0 | 0 | 0 | 0
| Supply, installation, connection & testing of chemical copper earth electrodes, 19mm dia, 3000mm in length, driven vertically in ground, Required to give result of earth resistance value less than or equal to 0.5Ω, and not deteriorates with time according to IEE regulation and latest B.S. standards, including cost of Test pit 300x300x300mm, internal plaster, 100mm thick R.C.C.cover with lifting hooks, all necessary accessories and material, complete in all respects as spacification. | 4 | Job | 50000 | 200000 | 4000 | 2000 | 34000 | 10000 | 50000
[6 empty] | 0 | 0 | 0 | 0 | 0
9.17 | Providing , laying and connecting 2 x 3/0 SWG hard drawn bare copper leads from earthing plates to earth collector box and panels (MDB's) as as required The copper leads to be laid in suitable size of G. I. Pipe complete with all G.I pipe and other accessories. | 50 | Mtr | 1500 | 75000 | 120 | 60 | 1020 | 300 | 1500
[6 empty] | 0 | 0 | 0 | 0 | 0
| Distribution Board |  |  |  |  | 0 | 0 | 0 | 0 | 0
9.18 | Supply, installation, connection of wires & cables including commissioning of distribution board Floor type,concealed type or to be mounted on wall, made of 18 swg M.S. sheet with hinged door, handle, catcher, phase, neutral and earthing busbars with required holes nut bolts, washers internal wiring for MCCBs / MCBs terminating on terminating blocks installed at the top of wires/cables, two earthing terminals, designation labels engraved on plastic strips of appropriate size to be pasted on the front of DB, 3 phase indication lamps of colour Red, Yellow, Blue , 1-volt meter/Amps meter size 100x100mm square type with selector Switch of 4 positions, CTS and instrument fuses installed on inner side of DB, |  |  |  |  | 0 | 0 | 0 | 0 | 0
| Molded case circuit breakers (MCCB) with overload and short circuit protection, rupturing capacity ,Miniature circuit breakers (MCB) with RC of 6 KA,having overload and short circuit protection, including cost of all necessary fixing accessories, complete in all respects, and to the entire satisfaction of the Consultants / Client. |  |  |  |  | 0 | 0 | 0 | 0 | 0
| MDB |  |  |  |  | 0 | 0 | 0 | 0 | 0
| Incoming |  |  |  |  | 0 | 0 | 0 | 0 | 0
a | 1-1000 A TP Mccb adj 50KA |  |  |  |  | 0 | 0 | 0 | 0 | 0
| 3- 1000 A TP Busbar |  |  |  |  | 0 | 0 | 0 | 0 | 0
| 2- 600 A N+E Busbar |  |  |  |  | 0 | 0 | 0 | 0 | 0
| 3-Indication lamps |  |  |  |  | 0 | 0 | 0 | 0 | 0
| 1-Voltmeter scaled-0-500 V |  |  |  |  | 0 | 0 | 0 | 0 | 0
| 1-Volt selector switch |  |  |  |  | 0 | 0 | 0 | 0 | 0
| 1-Amp-meter scaled-0-1000A |  |  |  |  | 0 | 0 | 0 | 0 | 0
| 1-Amp selector switch |  |  |  |  | 0 | 0 | 0 | 0 | 0
| 3-CT scaled-1000/5A |  |  |  |  | 0 | 0 | 0 | 0 | 0
| Outgoing |  |  |  |  | 0 | 0 | 0 | 0 | 0
| 1- 400 A TP Mccb 25 KA |  |  |  |  | 0 | 0 | 0 | 0 | 0
| 2- 250 A TP Mccb 25 KA |  |  |  |  | 0 | 0 | 0 | 0 | 0
| 2- 60 A TP Mccb 13 KA |  |  |  |  | 0 | 0 | 0 | 0 | 0
| 3- 30 A TP Mccb 13 KA |  |  |  |  | 0 | 0 | 0 | 0 | 0
| 1- 15 A TP Mccb 13 KA | 1 | Job | 670000 | 670000 | 53600 | 26800 | 455600 | 134000 | 670000
[6 empty] | 0 | 0 | 0 | 0 | 0
| SMDB-1 |  |  |  |  | 0 | 0 | 0 | 0 | 0
| Incoming |  |  |  |  | 0 | 0 | 0 | 0 | 0
b | 1-250 A TP Mccb 25KA |  |  |  |  | 0 | 0 | 0 | 0 | 0
| 5- 250 A TPN+E Busbar |  |  |  |  | 0 | 0 | 0 | 0 | 0
| 3-Indication lamps |  |  |  |  | 0 | 0 | 0 | 0 | 0
| 1-Voltmeter scaled-0-500 V |  |  |  |  | 0 | 0 | 0 | 0 | 0
| 1-Volt selector switch |  |  |  |  | 0 | 0 | 0 | 0 | 0
| 1-Amp-meter scaled-0-250A |  |  |  |  | 0 | 0 | 0 | 0 | 0
| 1-Amp selector switch |  |  |  |  | 0 | 0 | 0 | 0 | 0
| 3-CT scaled-250/5A |  |  |  |  | 0 | 0 | 0 | 0 | 0
| Outgoing |  |  |  |  | 0 | 0 | 0 | 0 | 0
| 1-80 A TP Mccb 13 KA |  |  |  |  | 0 | 0 | 0 | 0 | 0
| 1- 75 A TP Mccb 13KA |  |  |  |  | 0 | 0 | 0 | 0 | 0
| 1- 60 A TP Mccb 13 KA |  |  |  |  | 0 | 0 | 0 | 0 | 0
| 4- 30 A TP Mcb 7.5 KA | 1 | Job | 136000 | 136000 | 10880 | 5440 | 92480 | 27200 | 136000
[6 empty] | 0 | 0 | 0 | 0 | 0
| SMDB-2 |  |  |  |  | 0 | 0 | 0 | 0 | 0
| Incoming |  |  |  |  | 0 | 0 | 0 | 0 | 0
c | 1-250 A TP Mccb 25KA |  |  |  |  | 0 | 0 | 0 | 0 | 0
| 5- 250 A TPN+E Busbar |  |  |  |  | 0 | 0 | 0 | 0 | 0
| 3-Indication lamps |  |  |  |  | 0 | 0 | 0 | 0 | 0
| 1-Voltmeter scaled-0-500 V |  |  |  |  | 0 | 0 | 0 | 0 | 0
| 1-Volt selector switch |  |  |  |  | 0 | 0 | 0 | 0 | 0
| 1-Amp-meter scaled-0-250A |  |  |  |  | 0 | 0 | 0 | 0 | 0
| 1-Amp selector switch |  |  |  |  | 0 | 0 | 0 | 0 | 0
| 3-CT scaled-250/5A |  |  |  |  | 0 | 0 | 0 | 0 | 0
| Outgoing |  |  |  |  | 0 | 0 | 0 | 0 | 0
| 2-100 A TP Mccb 13 KA |  |  |  |  | 0 | 0 | 0 | 0 | 0
| 1- 80 A TP Mccb 13 KA |  |  |  |  | 0 | 0 | 0 | 0 | 0
| 4- 30 A TP Mcb 7.5 KA | 1 | Job | 120000 | 120000 | 9600 | 4800 | 81600 | 24000 | 120000
[6 empty] | 0 | 0 | 0 | 0 | 0
| SMDB-3 |  |  |  |  | 0 | 0 | 0 | 0 | 0
| Incoming |  |  |  |  | 0 | 0 | 0 | 0 | 0
d | 1-400 A TP Mccb 25KA |  |  |  |  | 0 | 0 | 0 | 0 | 0
| 5- 400 A TPN+E Busbar |  |  |  |  | 0 | 0 | 0 | 0 | 0
| 3-Indication lamps |  |  |  |  | 0 | 0 | 0 | 0 | 0
| 1-Voltmeter scaled-0-500 V |  |  |  |  | 0 | 0 | 0 | 0 | 0
| 1-Volt selector switch |  |  |  |  | 0 | 0 | 0 | 0 | 0
| 1-Amp-meter scaled-0-400A |  |  |  |  | 0 | 0 | 0 | 0 | 0
| 1-Amp selector switch |  |  |  |  | 0 | 0 | 0 | 0 | 0
| 3-CT scaled-400/5A |  |  |  |  | 0 | 0 | 0 | 0 | 0
| Outgoing |  |  |  |  | 0 | 0 | 0 | 0 | 0
| 1-150 A TP Mccb 19 KA |  |  |  |  | 0 | 0 | 0 | 0 | 0
| 1- 125 A TP Mccb 19KA |  |  |  |  | 0 | 0 | 0 | 0 | 0
| 1- 100 A TP Mccb 13KA |  |  |  |  | 0 | 0 | 0 | 0 | 0
| 2- 40 A TP Mcb 7.5KA |  |  |  |  | 0 | 0 | 0 | 0 | 0
| 3- 30 A TP Mcb 7.5 KA | 1 | Job | 155000 | 155000 | 12400 | 6200 | 105400 | 31000 | 155000
[6 empty] | 0 | 0 | 0 | 0 | 0
| DB-L1 Ground floor Lighting |  |  |  |  | 0 | 0 | 0 | 0 | 0
| Incoming |  |  |  |  | 0 | 0 | 0 | 0 | 0
e | 1- 30 A TP Mcb 7.5KA |  |  |  |  | 0 | 0 | 0 | 0 | 0
| 3-Indication lamps |  |  |  |  | 0 | 0 | 0 | 0 | 0
| Outgoing |  |  |  |  | 0 | 0 | 0 | 0 | 0
| 21- 10 A SP Mcb-6KA | 1 | Job | 40000 | 40000 | 3200 | 1600 | 27200 | 8000 | 40000
[6 empty] | 0 | 0 | 0 | 0 | 0
| DB-L2,L4,L5,L7,L8 & L9 For Ground,1st & 2nd floor Lighting |  |  |  |  | 0 | 0 | 0 | 0 | 0
| Incoming |  |  |  |  | 0 | 0 | 0 | 0 | 0
f | 1- 30 A TP Mcb 7.5KA |  |  |  |  | 0 | 0 | 0 | 0 | 0
| 3-Indication lamps |  |  |  |  | 0 | 0 | 0 | 0 | 0
| Outgoing |  |  |  |  | 0 | 0 | 0 | 0 | 0
| 15- 10 A SP Mcb-6KA | 6 | Job | 34000 | 204000 | 2720 | 1360 | 23120 | 6800 | 34000
[6 empty] | 0 | 0 | 0 | 0 | 0
| DB-L3 Ground floor Lighting |  |  |  |  | 0 | 0 | 0 | 0 | 0
| Incoming |  |  |  |  | 0 | 0 | 0 | 0 | 0
g | 1- 40 A TP Mcb 7.5KA |  |  |  |  | 0 | 0 | 0 | 0 | 0
| 3-Indication lamps |  |  |  |  | 0 | 0 | 0 | 0 | 0
| Outgoing |  |  |  |  | 0 | 0 | 0 | 0 | 0
| 24- 10 A SP Mcb-6KA | 1 | Job | 42000 | 42000 | 3360 | 1680 | 28560 | 8400 | 42000
[6 empty] | 0 | 0 | 0 | 0 | 0
| DB-L6 1st floor Lighting |  |  |  |  | 0 | 0 | 0 | 0 | 0
| Incoming |  |  |  |  | 0 | 0 | 0 | 0 | 0
h | 1- 30 A TP Mcb 7.5KA |  |  |  |  | 0 | 0 | 0 | 0 | 0
| 3-Indication lamps |  |  |  |  | 0 | 0 | 0 | 0 | 0
| Outgoing |  |  |  |  | 0 | 0 | 0 | 0 | 0
| 18- 10 A SP Mcb-6KA | 1 | Job | 38000 | 38000 | 3040 | 1520 | 25840 | 7600 | 38000
[6 empty] | 0 | 0 | 0 | 0 | 0
| DBG-P1-Power Ground floor |  |  |  |  | 0 | 0 | 0 | 0 | 0
| Incoming |  |  |  |  | 0 | 0 | 0 | 0 | 0
i | 1-75 A TP Mccb 13KA |  |  |  |  | 0 | 0 | 0 | 0 | 0
| 5- 75 A TPN+E Busbar |  |  |  |  | 0 | 0 | 0 | 0 | 0
| 3-Indication lamps |  |  |  |  | 0 | 0 | 0 | 0 | 0
| 1-Voltmeter scaled-0-500 V |  |  |  |  | 0 | 0 | 0 | 0 | 0
| 1-Volt selector switch |  |  |  |  | 0 | 0 | 0 | 0 | 0
| 1-Amp-meter scaled-0-75A |  |  |  |  | 0 | 0 | 0 | 0 | 0
| 1-Amp selector switch |  |  |  |  | 0 | 0 | 0 | 0 | 0
| 3-CT scaled-75/5A |  |  |  |  | 0 | 0 | 0 | 0 | 0
| Outgoing |  |  |  |  | 0 | 0 | 0 | 0 | 0
| 12- 10 A SP Mcb-6KA |  |  |  |  | 0 | 0 | 0 | 0 | 0
| 3- 16 A SP Mcb-6KA |  |  |  |  | 0 | 0 | 0 | 0 | 0
| 18- 20 A SP Mcb-6KA | 1 | Job | 85000 | 85000 | 6800 | 3400 | 57800 | 17000 | 85000
[6 empty] | 0 | 0 | 0 | 0 | 0
| DBG-P2-Power Ground floor |  |  |  |  | 0 | 0 | 0 | 0 | 0
| Incoming |  |  |  |  | 0 | 0 | 0 | 0 | 0
j | 1-100 A TP Mccb 13KA |  |  |  |  | 0 | 0 | 0 | 0 | 0
| 5- 75 A TPN+E Busbar |  |  |  |  | 0 | 0 | 0 | 0 | 0
| 3-Indication lamps |  |  |  |  | 0 | 0 | 0 | 0 | 0
| 1-Voltmeter scaled-0-500 V |  |  |  |  | 0 | 0 | 0 | 0 | 0
| 1-Volt selector switch |  |  |  |  | 0 | 0 | 0 | 0 | 0
| 1-Amp-meter scaled-0-100A |  |  |  |  | 0 | 0 | 0 | 0 | 0
| 1-Amp selector switch |  |  |  |  | 0 | 0 | 0 | 0 | 0
| 3-CT scaled-100/5A |  |  |  |  | 0 | 0 | 0 | 0 | 0
| Outgoing |  |  |  |  | 0 | 0 | 0 | 0 | 0
| 6- 10 A SP Mcb-6KA |  |  |  |  | 0 | 0 | 0 | 0 | 0
| 21- 20 A SP Mcb-6KA | 1 | Job | 80000 | 80000 | 6400 | 3200 | 54400 | 16000 | 80000
[6 empty] | 0 | 0 | 0 | 0 | 0
| DBG-P3-Power Ground floor |  |  |  |  | 0 | 0 | 0 | 0 | 0
| Incoming |  |  |  |  | 0 | 0 | 0 | 0 | 0
k | 1-150 A TP Mccb 13KA |  |  |  |  | 0 | 0 | 0 | 0 | 0
| 5- 150 A TPN+E Busbar |  |  |  |  | 0 | 0 | 0 | 0 | 0
| 3-Indication lamps |  |  |  |  | 0 | 0 | 0 | 0 | 0
| 1-Voltmeter scaled-0-500 V |  |  |  |  | 0 | 0 | 0 | 0 | 0
| 1-Volt selector switch |  |  |  |  | 0 | 0 | 0 | 0 | 0
| 1-Amp-meter scaled-0-150A |  |  |  |  | 0 | 0 | 0 | 0 | 0
| 1-Amp selector switch |  |  |  |  | 0 | 0 | 0 | 0 | 0
| 3-CT scaled-150/5A |  |  |  |  | 0 | 0 | 0 | 0 | 0
| Outgoing |  |  |  |  | 0 | 0 | 0 | 0 | 0
| 21- 10 A SP Mcb-6KA |  |  |  |  | 0 | 0 | 0 | 0 | 0
| 10- 20 A SP Mcb-6KA | 1 | Job | 96000 | 96000 | 7680 | 3840 | 65280 | 19200 | 96000
[6 empty] | 0 | 0 | 0 | 0 | 0
| DBF-P4-Power 1st floor |  |  |  |  | 0 | 0 | 0 | 0 | 0
| Incoming |  |  |  |  | 0 | 0 | 0 | 0 | 0
l | 1-80 A TP Mccb 13KA |  |  |  |  | 0 | 0 | 0 | 0 | 0
| 5- 100 A TPN+E Busbar |  |  |  |  | 0 | 0 | 0 | 0 | 0
| 3-Indication lamps |  |  |  |  | 0 | 0 | 0 | 0 | 0
| 1-Voltmeter scaled-0-500 V |  |  |  |  | 0 | 0 | 0 | 0 | 0
| 1-Volt selector switch |  |  |  |  | 0 | 0 | 0 | 0 | 0
| 1-Amp-meter scaled-0-80A |  |  |  |  | 0 | 0 | 0 | 0 | 0
| 1-Amp selector switch |  |  |  |  | 0 | 0 | 0 | 0 | 0
| 3-CT scaled-80/5A |  |  |  |  | 0 | 0 | 0 | 0 | 0
| Outgoing |  |  |  |  | 0 | 0 | 0 | 0 | 0
| 6- 10 A SP Mcb-6KA |  |  |  |  | 0 | 0 | 0 | 0 | 0
| 3- 16 A SP Mcb-6KA |  |  |  |  | 0 | 0 | 0 | 0 | 0
| 21- 20 A SP Mcb-6KA | 1 | Job | 85000 | 85000 | 6800 | 3400 | 57800 | 17000 | 85000
[6 empty] | 0 | 0 | 0 | 0 | 0
| DBF-P5-Power 1st floor |  |  |  |  | 0 | 0 | 0 | 0 | 0
| Incoming |  |  |  |  | 0 | 0 | 0 | 0 | 0
m | 1-100 A TP Mccb 13KA |  |  |  |  | 0 | 0 | 0 | 0 | 0
| 5- 100 A TPN+E Busbar |  |  |  |  | 0 | 0 | 0 | 0 | 0
| 3-Indication lamps |  |  |  |  | 0 | 0 | 0 | 0 | 0
| 1-Voltmeter scaled-0-500 V |  |  |  |  | 0 | 0 | 0 | 0 | 0
| 1-Volt selector switch |  |  |  |  | 0 | 0 | 0 | 0 | 0
| 1-Amp-meter scaled-0-100A |  |  |  |  | 0 | 0 | 0 | 0 | 0
| 1-Amp selector switch |  |  |  |  | 0 | 0 | 0 | 0 | 0
| 3-CT scaled-100/5A |  |  |  |  | 0 | 0 | 0 | 0 | 0
| Outgoing |  |  |  |  | 0 | 0 | 0 | 0 | 0
| 6- 10 A SP Mcb-6KA |  |  |  |  | 0 | 0 | 0 | 0 | 0
| 6- 16 A SP Mcb-6KA |  |  |  |  | 0 | 0 | 0 | 0 | 0
| 21- 20 A SP Mcb-6KA | 1 | Job | 95000 | 95000 | 7600 | 3800 | 64600 | 19000 | 95000
[6 empty] | 0 | 0 | 0 | 0 | 0
| DBF-P6-Power 1st floor |  |  |  |  | 0 | 0 | 0 | 0 | 0
| Incoming |  |  |  |  | 0 | 0 | 0 | 0 | 0
n | 1-125 A TP Mccb 13KA |  |  |  |  | 0 | 0 | 0 | 0 | 0
| 5- 150 A TPN+E Busbar |  |  |  |  | 0 | 0 | 0 | 0 | 0
| 3-Indication lamps |  |  |  |  | 0 | 0 | 0 | 0 | 0
| 1-Voltmeter scaled-0-500 V |  |  |  |  | 0 | 0 | 0 | 0 | 0
| 1-Volt selector switch |  |  |  |  | 0 | 0 | 0 | 0 | 0
| 1-Amp-meter scaled-0-125A |  |  |  |  | 0 | 0 | 0 | 0 | 0
| 1-Amp selector switch |  |  |  |  | 0 | 0 | 0 | 0 | 0
| 3-CT scaled-125/5A |  |  |  |  | 0 | 0 | 0 | 0 | 0
| Outgoing |  |  |  |  | 0 | 0 | 0 | 0 | 0
| 9- 10 A SP Mcb-6KA |  |  |  |  | 0 | 0 | 0 | 0 | 0
| 30- 20 A SP Mcb-6KA | 1 | Job | 115000 | 115000 | 9200 | 4600 | 78200 | 23000 | 115000
[6 empty] | 0 | 0 | 0 | 0 | 0
| DBS-P7-Power 2nd floor |  |  |  |  | 0 | 0 | 0 | 0 | 0
| Incoming |  |  |  |  | 0 | 0 | 0 | 0 | 0
o | 1-60 A TP Mccb 13KA |  |  |  |  | 0 | 0 | 0 | 0 | 0
| 5- 60 A TPN+E Busbar |  |  |  |  | 0 | 0 | 0 | 0 | 0
| 3-Indication lamps |  |  |  |  | 0 | 0 | 0 | 0 | 0
| 1-Voltmeter scaled-0-500 V |  |  |  |  | 0 | 0 | 0 | 0 | 0
| 1-Volt selector switch |  |  |  |  | 0 | 0 | 0 | 0 | 0
| 1-Amp-meter scaled-0-60A |  |  |  |  | 0 | 0 | 0 | 0 | 0
| 1-Amp selector switch |  |  |  |  | 0 | 0 | 0 | 0 | 0
| 3-CT scaled-60/5A |  |  |  |  | 0 | 0 | 0 | 0 | 0
| Outgoing |  |  |  |  | 0 | 0 | 0 | 0 | 0
| 6- 10 A SP Mcb-6KA |  |  |  |  | 0 | 0 | 0 | 0 | 0
| 24- 20 A SP Mcb-6KA | 1 | Job | 92000 | 92000 | 7360 | 3680 | 62560 | 18400 | 92000
[6 empty] | 0 | 0 | 0 | 0 | 0
| DBS-P8-Power 2nd floor |  |  |  |  | 0 | 0 | 0 | 0 | 0
| Incoming |  |  |  |  | 0 | 0 | 0 | 0 | 0
p | 1-80 A TP Mccb 13KA |  |  |  |  | 0 | 0 | 0 | 0 | 0
| 5- 80 A TPN+E Busbar |  |  |  |  | 0 | 0 | 0 | 0 | 0
| 3-Indication lamps |  |  |  |  | 0 | 0 | 0 | 0 | 0
| 1-Voltmeter scaled-0-500 V |  |  |  |  | 0 | 0 | 0 | 0 | 0
| 1-Volt selector switch |  |  |  |  | 0 | 0 | 0 | 0 | 0
| 1-Amp-meter scaled-0-80A |  |  |  |  | 0 | 0 | 0 | 0 | 0
| 1-Amp selector switch |  |  |  |  | 0 | 0 | 0 | 0 | 0
| 3-CT scaled-80/5A |  |  |  |  | 0 | 0 | 0 | 0 | 0
| Outgoing |  |  |  |  | 0 | 0 | 0 | 0 | 0
| 6- 10 A SP Mcb-6KA |  |  |  |  | 0 | 0 | 0 | 0 | 0
| 18- 20 A SP Mcb-6KA | 1 | Job | 80000 | 80000 | 6400 | 3200 | 54400 | 16000 | 80000
[6 empty] | 0 | 0 | 0 | 0 | 0
| DBS-P9-Power 2nd floor |  |  |  |  | 0 | 0 | 0 | 0 | 0
| Incoming |  |  |  |  | 0 | 0 | 0 | 0 | 0
q | 1-100 A TP Mccb 13KA |  |  |  |  | 0 | 0 | 0 | 0 | 0
| 5- 100 A TPN+E Busbar |  |  |  |  | 0 | 0 | 0 | 0 | 0
| 3-Indication lamps |  |  |  |  | 0 | 0 | 0 | 0 | 0
| 1-Voltmeter scaled-0-500 V |  |  |  |  | 0 | 0 | 0 | 0 | 0
| 1-Volt selector switch |  |  |  |  | 0 | 0 | 0 | 0 | 0
| 1-Amp-meter scaled-0-100A |  |  |  |  | 0 | 0 | 0 | 0 | 0
| 1-Amp selector switch |  |  |  |  | 0 | 0 | 0 | 0 | 0
| 3-CT scaled-100/5A |  |  |  |  | 0 | 0 | 0 | 0 | 0
| Outgoing |  |  |  |  | 0 | 0 | 0 | 0 | 0
| 6- 10 A SP Mcb-6KA |  |  |  |  | 0 | 0 | 0 | 0 | 0
| 24- 20 A SP Mcb-6KA | 1 | Job | 92000 | 92000 | 7360 | 3680 | 62560 | 18400 | 92000
[6 empty] | 0 | 0 | 0 | 0 | 0
| DB-ICT |  |  |  |  | 0 | 0 | 0 | 0 | 0
| Incoming |  |  |  |  | 0 | 0 | 0 | 0 | 0
r | 1-30 A TP Mcb 13KA |  |  |  |  | 0 | 0 | 0 | 0 | 0
| 5- 30 A TPN+E Busbar |  |  |  |  | 0 | 0 | 0 | 0 | 0
| 3-Indication lamps |  |  |  |  | 0 | 0 | 0 | 0 | 0
| 1-Voltmeter scaled-0-500 V |  |  |  |  | 0 | 0 | 0 | 0 | 0
| 1-Volt selector switch |  |  |  |  | 0 | 0 | 0 | 0 | 0
| 1-Amp-meter scaled-0-30A |  |  |  |  | 0 | 0 | 0 | 0 | 0
| 1-Amp selector switch |  |  |  |  | 0 | 0 | 0 | 0 | 0
| 3-CT scaled-30/5A |  |  |  |  | 0 | 0 | 0 | 0 | 0
| Outgoing |  |  |  |  | 0 | 0 | 0 | 0 | 0
| 9- 10 A SP Mcb-6KA |  |  |  |  | 0 | 0 | 0 | 0 | 0
| 3- 16 A SP Mcb-6KA | 1 | Job | 36000 | 36000 | 2880 | 1440 | 24480 | 7200 | 36000
[6 empty] | 0 | 0 | 0 | 0 | 0
| DB-Ext |  |  |  |  | 0 | 0 | 0 | 0 | 0
| Incoming |  |  |  |  | 0 | 0 | 0 | 0 | 0
s | 1-30 A TP Mccb 13KA |  |  |  |  | 0 | 0 | 0 | 0 | 0
| 5- 30 A TPN+E Busbar |  |  |  |  | 0 | 0 | 0 | 0 | 0
| 3-Indication lamps |  |  |  |  | 0 | 0 | 0 | 0 | 0
| 1-Voltmeter scaled-0-500 V |  |  |  |  | 0 | 0 | 0 | 0 | 0
| 1-Volt selector switch |  |  |  |  | 0 | 0 | 0 | 0 | 0
| 1-Amp-meter scaled-0-30A |  |  |  |  | 0 | 0 | 0 | 0 | 0
| 1-Amp selector switch |  |  |  |  | 0 | 0 | 0 | 0 | 0
| 3-CT scaled-30/5A |  |  |  |  | 0 | 0 | 0 | 0 | 0
| Outgoing |  |  |  |  | 0 | 0 | 0 | 0 | 0
| 3- 16 A SP Mcb-6KA |  |  |  |  | 0 | 0 | 0 | 0 | 0
| 2- 16 A TP Mcb-7.5KA | 1 | Job | 35000 | 35000 | 2800 | 1400 | 23800 | 7000 | 35000
[6 empty] | 0 | 0 | 0 | 0 | 0
| DB- Lift at Roof |  |  |  |  | 0 | 0 | 0 | 0 | 0
| Incoming |  |  |  |  | 0 | 0 | 0 | 0 | 0
t | 1- 60 A TP Mccb 13KA |  |  |  |  | 0 | 0 | 0 | 0 | 0
| 5-60 A TPN+E Busbar |  |  |  |  | 0 | 0 | 0 | 0 | 0
| 3-Indication lamps |  |  |  |  | 0 | 0 | 0 | 0 | 0
| 1-Voltmeter scaled-0-500 V |  |  |  |  | 0 | 0 | 0 | 0 | 0
| 1-Volt selector switch |  |  |  |  | 0 | 0 | 0 | 0 | 0
| 1-Amp-meter scaled-0-60A |  |  |  |  | 0 | 0 | 0 | 0 | 0
| 1-Amp selector switch |  |  |  |  | 0 | 0 | 0 | 0 | 0
| 3-CT scaled-60/5A |  |  |  |  | 0 | 0 | 0 | 0 | 0
| Outgoing |  |  |  |  | 0 | 0 | 0 | 0 | 0
| 3- 10 A SP Mcb-6KA |  |  |  |  | 0 | 0 | 0 | 0 | 0
| 1- 15 A TP Mcb-7.5KA |  |  |  |  | 0 | 0 | 0 | 0 | 0
| 2- 30 A TP Mccb-13KA | 1 | Job | 76000 | 76000 | 6080 | 3040 | 51680 | 15200 | 76000
[6 empty] | 0 | 0 | 0 | 0 | 0
| SOUND SYSTEM |  |  |  |  | 0 | 0 | 0 | 0 | 0
9.19 | Providing and wiring of speaker wires from amplifier to speakers with 40/0.0076 mm 2 core flexible copper conductor cable in 20 mm dia Pvc conduit concealed in wall or RCC as may be required as directed by the Engineer complete with all conduit and wiring accessories. | 12 | Nos. | 2500 | 30000 | 200 | 100 | 1700 | 500 | 2500
[6 empty] | 0 | 0 | 0 | 0 | 0
a | Providing, installing and connecting of as approved type wall mounting speakers with tapped line matching transformer rated 30w indoor, complete with accessories as per approval by the Engineer location as shown on the Drawing. | 6 | Nos. | 15000 | 90000 | 1200 | 600 | 10200 | 3000 | 15000
[6 empty] | 0 | 0 | 0 | 0 | 0
b | Providing, installing and connecting of as approved type ceiling mounting speakers with tapped line matching transformer rated 10w indoor, complete with accessories as per approval by the Engineer location as shown on the Drawing. | 4 | Nos. | 8000 | 32000 | 640 | 320 | 5440 | 1600 | 8000
[6 empty] | 0 | 0 | 0 | 0 | 0
c | Providing, installing and connecting of DM-1300 Dynamic Gooseneck collar type micro phone and floor stand or as per approval by the Engineer | 4 | Set | 30000 | 120000 | 2400 | 1200 | 20400 | 6000 | 30000
[6 empty] | 0 | 0 | 0 | 0 | 0
d | Providing, installing and connecting of high impedance power Amplifier 5zone of specified rated power 80 watt distribution line or as per approval by the Engineer complete with all accessories as shown on the Drawing. | 4 | Nos. | 50000 | 200000 | 4000 | 2000 | 34000 | 10000 | 50000
[6 empty] | 0 | 0 | 0 | 0 | 0
TOILET FITTINGS & ACCESSORIES | [5 empty] | 0 | 0 | 0 | 0 | 0
10.01 | Providing, fixing European type water closet with coupled flushing cistern, including all accessories and fittings, CP. flexible pipe, including double seat and cover, tee stop cock with check nut, thimble, all joints to services and drains plugging and screwing as necessary to the structure. (P or S trap) | 32 | Nos. | 11500 | 368000 | 920 | 460 | 7820 | 2300 | 11500
[6 empty] | 0 | 0 | 0 | 0 | 0
10.02 | Providing, fixing Asian type water closet with low down flushing cistern connecting pipe complete with all accessories and fittings waste and traps, CP. flexible pipe, including tee stop cock with check nuts, all joints plugging and screwing as necessary to the structure. | 6 | Nos. | 10600 | 63600 | 848 | 424 | 7208 | 2120 | 10600
[6 empty] | 0 | 0 | 0 | 0 | 0
10.03 | Providing, fixing wash basin half pedistal with all accessories such as basin hot/cold mixture, tee stop cocks with check nuts, CP. flexible pipe, uPVC waste pipe, CP waste coupling, bracket set, CP bottle trap and silicon sealant, all joint to service and drain, plugging and screwing as necessary to the structure etc. Complete in all respect. | 11 | Nos. | 12500 | 137500 | 1000 | 500 | 8500 | 2500 | 12500
[6 empty] | 0 | 0 | 0 | 0 | 0
10.04 | Providing, fixing wash basin (Vanity type) with all accessories such as basin hot / cold mixture, tee stop cocks with check nuts, CP. flexible pipe, uPVC waste pipe, CP waste coupling, bracket set, CP bottle trap and silicon sealant, all joint to service and drain, plugging and screwing as necessary to the structure etc. complete in all respect. | 27 | Nos. | 18500 | 499500 | 1480 | 740 | 12580 | 3700 | 18500
[6 empty] | 0 | 0 | 0 | 0 | 0
10.05 | Providing, fixing S.S. Kitchen sink including all accessories such as hot/cold mixture, wall type with check nuts, uPVC waste pipe, CP waste coupling, bracket set, CP. bottle trap and all joints to service and drains plugging and screwing as necessary to the structure complete in all respect etc. |  |  |  |  | 0 | 0 | 0 | 0 | 0
a) | Double bowl double drain | 1 | No. | 12500 | 12500 | 1000 | 500 | 8500 | 2500 | 12500
[6 empty] | 0 | 0 | 0 | 0 | 0
10.06 | Providing and fixing bathroom accessories as per approved list of manufacturer including fixing with Rawal plug of approved quality complete in all respect. |  |  |  |  | 0 | 0 | 0 | 0 | 0
a) | Soap Dish | 20 | Nos. | 350 | 7000 | 28 | 14 | 238 | 70 | 350
b) | Toilet paper holder | 32 | Nos. | 1050 | 33600 | 84 | 42 | 714 | 210 | 1050
c) | Bib cock with Muslim shower | 32 | Nos. | 4500 | 144000 | 360 | 180 | 3060 | 900 | 4500
d) | Coat Hook | 76 | Nos. | 350 | 26600 | 28 | 14 | 238 | 70 | 350
e) | Hand dryer compact automatic surface mounted power 1750W / 220V / 50Hz | 9 | Nos. | 5000 | 45000 | 400 | 200 | 3400 | 1000 | 5000
[6 empty] | 0 | 0 | 0 | 0 | 0
WATER SUPPLY SYSTEM | [5 empty] | 0 | 0 | 0 | 0 | 0
10.07 | Providing & fixing, jointing, testing of polypropylene pipe(PN-20) BS 5174 or DIN 8077 including specials fittings such as hanging system, sockets, tees, elbow, bends, reducers, plugs and union etc. MS.supported walls or buried in walls / floor or suspended from roof slab as per specification & detail drawing including color coding complete in all respect. (For cold & hot water ) |  |  |  |  | 0 | 0 | 0 | 0 | 0
[6 empty] | 0 | 0 | 0 | 0 | 0
a) | 1/2" dia (Internal Dia) | 250 | Rft. | 180 | 45000 | 14.4 | 7.2 | 122.4 | 36 | 180
b) | 3/4" dia (Internal Dia) | 500 | Rft. | 190 | 95000 | 15.2 | 7.6 | 129.2 | 38 | 190
c) | 1" dia (Internal Dia) | 200 | Rft. | 210 | 42000 | 16.8 | 8.4 | 142.8 | 42 | 210
d) | 1-1/4" dia (Internal Dia) | 150 | Rft. | 260 | 39000 | 20.8 | 10.4 | 176.8 | 52 | 260
e) | 2" dia (Internal Dia) | 100 | Rft. | 290 | 29000 | 23.2 | 11.6 | 197.2 | 58 | 290
[6 empty] | 0 | 0 | 0 | 0 | 0
10.08 | Providing & fixing, jointing, testing of G.I. pipes accordance with BS-21 medium quality pipe for exposed water supply piping system show on the drawing including specials fittings such as hanging system, sockets, tees, elbow, bends, reducers, plugs and union etc. MS.supported walls or buried in walls / floor or suspended from roof slab as per specification & detail drawing including color coding complete in all respect. |  |  |  |  | 0 | 0 | 0 | 0 | 0
a) | 1" dia | 50 | Rft. | 110 | 5500 | 8.8 | 4.4 | 74.8 | 22 | 110
b) | 1-1/4" dia | 400 | Rft. | 180 | 72000 | 14.4 | 7.2 | 122.4 | 36 | 180
c) | 1-1/2" dia | 100 | Rft. | 220 | 22000 | 17.6 | 8.8 | 149.6 | 44 | 220
d) | 2" dia | 300 | Rft. | 240 | 72000 | 19.2 | 9.6 | 163.2 | 48 | 240
[6 empty] | 0 | 0 | 0 | 0 | 0
10.09 | Providing & fixing, jointing, hot water solar heater as per specification & detail drawing complete in all respect. |  |  |  |  | 0 | 0 | 0 | 0 | 0
a) | 600 Ltr. Capacity | 2 | Nos. | 65000 | 130000 | 5200 | 2600 | 44200 | 13000 | 65000
[6 empty] | 0 | 0 | 0 | 0 | 0
10.1 | Providing, fixing, testing & commissioning pressure booster pump set with electrical motor @ max flow 10gpm & 10 to 30 PSI horizontal type s.s.pump, pressure gauge, pressure switches, brass body ball valve, check valve, G.I discharge inlet outlet connection & cc paid complete in all respect. | 1 | No. | 60000 | 60000 | 4800 | 2400 | 40800 | 12000 | 60000
[6 empty] | 0 | 0 | 0 | 0 | 0
10.11 | Providing, fixing, testing, and commissioning water centrifugal multistage pumps (1 No.working + 1 No. standby) & same with electric motor complete in all respects including c.c. foundation, inlet-outlet connections, union / flange, joints discharge header, with all fixing accessories skid mounted, etc. as per specifications. |  |  |  |  | 0 | 0 | 0 | 0 | 0
a) | WP-01 50gpm 65ft. Head | 1 | Set | 55000 | 55000 | 4400 | 2200 | 37400 | 11000 | 55000
[6 empty] | 0 | 0 | 0 | 0 | 0
10.12 | Providing and fixing of full way gate / ball valves of bronze trim up to 3"dia. With threaded ends and cast iron body bronze trim flanged ends for 4" dia. and above with all additional material required for a complete installation as described in the as shown on drawings and as approved by the Engineer. |  |  |  |  | 0 | 0 | 0 | 0 | 0
a) | 1" dia | 3 | Nos. | 2350 | 7050 | 188 | 94 | 1598 | 470 | 2350
b) | 1-1/4" dia | 5 | Nos. | 3200 | 16000 | 256 | 128 | 2176 | 640 | 3200
c) | 1-1/2" dia | 3 | Nos. | 5200 | 15600 | 416 | 208 | 3536 | 1040 | 5200
d) | 2" dia | 7 | Nos. | 7900 | 55300 | 632 | 316 | 5372 | 1580 | 7900
[6 empty] | 0 | 0 | 0 | 0 | 0
10.13 | Providing and fixing of pressure reducing valve bronze body with threaded ends and with all additional material unless otherwise required by BS standards and codes. Backflow preventers shall be for installation in horizontal position working pressure maximum 10 bars including 3 Nos bronze body gate/ball valve complete assembly as per detail drawing installation as described in the as shown on drawings, specification and as approved by the Engineer. |  |  |  |  | 0 | 0 | 0 | 0 | 0
a) | 1" dia | 2 | Nos. | 18000 | 36000 | 1440 | 720 | 12240 | 3600 | 18000
[6 empty] | 0 | 0 | 0 | 0 | 0
10.14 | Providing and fixing of check valves of bronze trim up to 1" dia. with threaded ends and cast iron body bronze trim flanged ends for 2" dia and above with all additional material required for a complete installation as described in the as shown on drawings and as approved by the Engineer. |  |  |  |  | 0 | 0 | 0 | 0 | 0
a) | 2" dia | 2 | Nos. | 18000 | 36000 | 1440 | 720 | 12240 | 3600 | 18000
[6 empty] | 0 | 0 | 0 | 0 | 0
10.15 | Goose neck. |  |  |  |  | 0 | 0 | 0 | 0 | 0
a) | 4" dia | 2 | Nos. | 5800 | 11600 | 464 | 232 | 3944 | 1160 | 5800
[6 empty] | 0 | 0 | 0 | 0 | 0
10.16 | Air vent |  |  |  |  | 0 | 0 | 0 | 0 | 0
a) | 1" dia | 1 | No. | 250 | 250 | 20 | 10 | 170 | 50 | 250
[6 empty] | 0 | 0 | 0 | 0 | 0
10.17 | Making / arrangement water supply connection with main water line complete in all respect as necessary for making the connection to building / toilet. | 1 | Job | 10000 | 10000 | 800 | 400 | 6800 | 2000 | 10000
[6 empty] | 0 | 0 | 0 | 0 | 0
SOIL, WASTE & VENT SYSTEM | [5 empty] | 0 | 0 | 0 | 0 | 0
10.18 | Providing and fixing in position uPVC pipes push fit type for soil, waste, water & vent pipe as embedded in floor and wall or suspended from slab or clamped to wall including plugs, specials (bend, tees, Y-tee etc.) Making requisite number of holes with pvc sleeve pipe class "B" in walls and floors where required and making good the same as necessary to the structure labeling testing to 6.5 Ft. water height complete. |  |  |  |  | 0 | 0 | 0 | 0 | 0
a) | 2" dia | 700 | Rft. | 180 | 126000 | 14.4 | 7.2 | 122.4 | 36 | 180
b) | 3" dia | 1100 | Rft. | 380 | 418000 | 30.4 | 15.2 | 258.4 | 76 | 380
c) | 4" dia | 850 | Rft. | 460 | 391000 | 36.8 | 18.4 | 312.8 | 92 | 460
[6 empty] | 0 | 0 | 0 | 0 | 0
10.19 | Providing and fixing uPVC cowl for vent pipe of the following dia. including all accessories complete. |  |  |  |  | 0 | 0 | 0 | 0 | 0
a) | 3" dia | 6 | Nos. | 350 | 2100 | 28 | 14 | 238 | 70 | 350
b) | 4" dia | 4 | Nos. | 400 | 1600 | 32 | 16 | 272 | 80 | 400
[6 empty] | 0 | 0 | 0 | 0 | 0
10.2 | Providing and fixing uPVC floor drain / Floor Gully of approved design with S.S. (304) grating with polish finish including requisite number of holes with pvc sleeve pipe in wall plinth or floor for pipe connection and making good the same as necessary to the structure complete including gasket and clamp complete. |  |  |  |  | 0 | 0 | 0 | 0 | 0
a) | 3" dia | 51 | Nos. | 5500 | 280500 | 440 | 220 | 3740 | 1100 | 5500
[6 empty] | 0 | 0 | 0 | 0 | 0
10.21 | Providing and fixing uPVC floor clean out of approved design with S.S. (304) polish finish cap including requisite number of holes with pvc sleeve pipe in wall plinth or floor for pipe connection and making good the same as necessary to the structure complete including gasket and clamp complete. |  |  |  |  | 0 | 0 | 0 | 0 | 0
a) | 3" dia | 19 | Nos. | 5200 | 98800 | 416 | 208 | 3536 | 1040 | 5200
b) | 4" dia | 11 | Nos. | 6500 | 71500 | 520 | 260 | 4420 | 1300 | 6500
[6 empty] | 0 | 0 | 0 | 0 | 0
EXTERNAL SEWER & MANHOLES | [5 empty] | 0 | 0 | 0 | 0 | 0
10.22 | Providing, fixing uPVC class 'B' pipe for sewer system including excavation prepration of compacted make smooth bed & backfilling as per detail drawing complete in all respect. |  |  |  |  | 0 | 0 | 0 | 0 | 0
a) | 6" dia | 250 | Rft. | 900 | 225000 | 72 | 36 | 612 | 180 | 900
[6 empty] | 0 | 0 | 0 | 0 | 0
10.23 | Construction of manholes rectangular or circular as described, excavation 24" deep to 48" deep with materials iron steps (in angles 116" centers) 6" thick block masonry walls complete with CC, cover removing and backfilling. |  |  |  |  | 0 | 0 | 0 | 0 | 0
a) | 24" x 24" size | 9 | Nos. | 15000 | 135000 | 1200 | 600 | 10200 | 3000 | 15000
. | [5 empty] | 0 | 0 | 0 | 0 | 0
10.24 | Construction & installation of gully trap including C.I covers, frames, excavation, CC wall internal plaster inlet outlet connection pipe. |  |  |  |  | 0 | 0 | 0 | 0 | 0
a) | 10" x 10" size | 7 | Nos. | 4200 | 29400 | 336 | 168 | 2856 | 840 | 4200
. | [5 empty] | 0 | 0 | 0 | 0 | 0
10.25 | Making / arrangement sewer pipe connection with main water line complete in all respect as necessary for making the connection to building. | 1 | Job | 10000 | 10000 | 800 | 400 | 6800 | 2000 | 10000
. | [5 empty] | 0 | 0 | 0 | 0 | 0
RAIN WATER SYSTEM | [5 empty] | 0 | 0 | 0 | 0 | 0
10.26 | Providing and fixing in position uPVC pipes push fit type for rain water pipe in wall or suspended from slab or clamped to wall including plugs, specials (bend, tees, Y-tee etc.) Making requisite number of holes with pvc sleeve pipe class "B" in walls and floors where required and making good the same as necessary to the structure labeling testing to 6.5 Ft. water height complete. |  |  |  |  | 0 | 0 | 0 | 0 | 0
a) | 4" dia | 170 | Rft. | 460 | 78200 | 36.8 | 18.4 | 312.8 | 92 | 460
[6 empty] | 0 | 0 | 0 | 0 | 0
10.27 | Providing and fixing S.S type rain water grating of approved design including requisite number of holes with pvc sleeve pipe in wall plinth for pipe connection and making good the same as necessary to the structure complete including gasket and clamp complete. |  |  |  |  | 0 | 0 | 0 | 0 | 0
a) | 4" dia | 3 | Nos. | 5000 | 15000 | 400 | 200 | 3400 | 1000 | 5000
[6 empty] | 0 | 0 | 0 | 0 | 0
| FIRE FIGHTING SYSTEM |  |  |  |  | 0 | 0 | 0 | 0 | 0
11.01 | Providing, Installation, Testing & Commissioning pressurized water booster pumping system for firefighting comprising of 1 no. Jockey Pump, vertical or centrifugal type pump having capacity 20 us gpm and head of 8 Bar and 1 no. main pump end suction centrifugal pump having capacity of 500 us gpm against head of 7 Bar same capacity diesel pump including, pressure gauges, pressure switches, flow switches, air release valves suction & discharge header with non-return valves, gate valves, or butter fly valves, with all flanged or threaded including electrical control panel with starter for each pump suitable for auto off manual operation switching of pre-adjusted, cutie & cutoff pressure complete in all respect with base skid for pumps 200 lit. pressure tank, 450 Ltrs. MS diesel storage tank and motor control panel and detail drawing according to Engineer instructions. | 1 | Set | 5500000 | 5500000 | 440000 | 220000 | 3740000 | 1100000 | 5500000
[6 empty] | 0 | 0 | 0 | 0 | 0
11.02 | Providing and fixing fire hose cabinet including fire hose reel of 1" dia. 100ft. long high pressure rubber hose, 180 deg. Rotation mounted with on/off control jet nozzle, as manufactured including stop valve PRV etc. As per specification and Engineer instruction. | 6 | Nos. | 35000 | 210000 | 2800 | 1400 | 23800 | 7000 | 35000
[6 empty] | 0 | 0 | 0 | 0 | 0
11.03 | Providing and fixing dry chemical powder, fire extinguisher 6 Kg. Capacity, powder coated in red color, complete with pressure gauge & wall bracketed | 6 | Nos. | 9000 | 54000 | 720 | 360 | 6120 | 1800 | 9000
[6 empty] | 0 | 0 | 0 | 0 | 0
11.04 | Providing and fixing water type fire extinguisher 9 liters capacity, powder coated in red color, complete with pressure gauge & wall bracket etc. | 6 | Nos. | 9000 | 54000 | 720 | 360 | 6120 | 1800 | 9000
[6 empty] | 0 | 0 | 0 | 0 | 0
11.05 | Providing, laying, jointing and testing black steel seamless piping schedule 40 for fire fighting as per ASTM-A53 grade "B" including welded fittings, hardware clamps, welding, jointing material, protective coating excavation, backfilling, compaction and bedding etc. complete in all respect as per specification and to the approved of the Engineer. |  |  |  |  | 0 | 0 | 0 | 0 | 0
i) | 1" dia | 50 | Rft. | 380 | 19000 | 30.4 | 15.2 | 258.4 | 76 | 380
ii) | 3" dia | 600 | Rft. | 1850 | 1110000 | 148 | 74 | 1258 | 370 | 1850
[6 empty] | 0 | 0 | 0 | 0 | 0
11.06 | Providing & fixing automatic pressure relief valve |  |  |  |  | 0 | 0 | 0 | 0 | 0
i) | 2" dia | 2 | Nos. | 10000 | 20000 | 800 | 400 | 6800 | 2000 | 10000
[6 empty] | 0 | 0 | 0 | 0 | 0
11.07 | Providing and fixing Siamese twin connection as per specification, detail & dwg . |  |  |  |  | 0 | 0 | 0 | 0 | 0
i) | 2-1/2" dia | 1 | No. | 10000 | 10000 | 800 | 400 | 6800 | 2000 | 10000
[6 empty] | 0 | 0 | 0 | 0 | 0
| Wiring for Fire Alarm system |  |  |  |  | 0 | 0 | 0 | 0 | 0
11.08 | Supply, laying, connecting and testing of fire alarm system wiring from FACP to smoke detector and between smoke detector to smoke detector , heat detector, Break glass, Horns, concealed / surface wire with Fire Resistant cable (Zero helogen) 2-core 1.5mm² PVC insulated sheeted copper conductor cable in 25mm dia of heavy gauge PVC / conduit including all accessories such as inspection boxes, pull boxes,bends,sockets, shadals supports, cutting jharries and repairing etc. as required and to entire satisfaction of Consultants / Client. | 160 | P/M | 200 | 32000 | 16 | 8 | 136 | 40 | 200
[6 empty] | 0 | 0 | 0 | 0 | 0
| Smoke Detector |  |  |  |  | 0 | 0 | 0 | 0 | 0
11.09 | Supply, installation. Connection and testing of multi -mode intelligent photo-optical Smoke detector approved type including all accessories as required and to entire satisfaction of Consultants / Client. | 120 | Each | 8000 | 960000 | 640 | 320 | 5440 | 1600 | 8000
[6 empty] | 0 | 0 | 0 | 0 | 0
| Heat Detector |  |  |  |  | 0 | 0 | 0 | 0 | 0
11.1 | Supply, installation. Connection and testing of heat detector with combined rate vof rise and fixed temperature sensor detector approved type including all accessories as required and to entire satisfaction of Consultants / Client. | 14 | Each | 8000 | 112000 | 640 | 320 | 5440 | 1600 | 8000
[6 empty] | 0 | 0 | 0 | 0 | 0
| Manual Break glass station |  |  |  |  | 0 | 0 | 0 | 0 | 0
11.11 | Supply, installation. Connection and commissioning of Break glass manual Fire Alarm Station detector approved type including all accessories as required and to entire satisfaction of Consultants / Client. | 12 | Each | 8000 | 96000 | 640 | 320 | 5440 | 1600 | 8000
[6 empty] | 0 | 0 | 0 | 0 | 0
| Alarm Bell |  |  |  |  | 0 | 0 | 0 | 0 | 0
11.12 | Supply,installation.Connection and commissioning of audible Alarm Bell, 150mm dia going to be installed, recessed in walls, columns or as per site requirements with end of line diode where required, including all necessary accessories, complete in all respects. | 12 | Each | 5000 | 60000 | 400 | 200 | 3400 | 1000 | 5000
[6 empty] | 0 | 0 | 0 | 0 | 0
| Horns |  |  |  |  | 0 | 0 | 0 | 0 | 0
11.13 | Supply, installation. Connection and commissioning of external sounder, complete in all respects. | 1 | Each | 7000 | 7000 | 560 | 280 | 4760 | 1400 | 7000
[6 empty] | 0 | 0 | 0 | 0 | 0
| Fire Alarm Control Panel (FACP) |  |  |  |  | 0 | 0 | 0 | 0 | 0
11.14 | Supply, installation, connection and testing of addressable Fire Alarm Control and indicating Panel, consisting of control trigger zone module, simultaneous display of first and current fire, LCD display character internal thermal printer, controls enabled by key switch separate cancel / acknowledge fire, menu driven control and maintenance functions with password protection, including cost of all necessary accessories, integral power supply, suitable for 24 volt Audio alarm, self contained Battery, Battery Charger as per Consultant's approval complete in all respects. | 1 | Job | 165000 | 165000 | 13200 | 6600 | 112200 | 33000 | 165000
[6 empty] | 0 | 0 | 0 | 0 | 0
11.15 | Providing & fixing fire extinguisher including bracket and nozzle, etc. complete in all respects. |  |  |  |  | 0 | 0 | 0 | 0 | 0
a) | 6 KG Dry Powder Fire Extinguisher | 12 | Each | 8000 | 96000 | 640 | 320 | 5440 | 1600 | 8000
b) | 5 Lbs CO2 Fire Extinguisher | 12 | Each | 7000 | 84000 | 560 | 280 | 4760 | 1400 | 7000
[6 empty] | 0 | 0 | 0 | 0 | 0
12.01 | Supply, Installation, Testing & Commissioning of IP IR Bullet 1MP Camera, 2.8mm - 12mm Vari-focal, Supports H.264 video codec, D/N, PoE/24VAC/12VDC, ONVIF complete with Wall/Pole Mount Brackets, IP66 Outdoor Weatherproof, Cat-6 Cable with Connectors and all necessary accessories complete in all respect and as per specifications and to the entire satisfaction of Engineer. | 10 | Nos. | 24000 | 240000 | 1920 | 960 | 16320 | 4800 | 24000
[6 empty] | 0 | 0 | 0 | 0 | 0
12.02 | Supply, Installation, Testing & Commissioning of 16 Channel Network Video Recorder of 8 TB Upgradeable, storage system for 30 days of storage, including Video Management Software, required Licenses to support all cameras, 19" Rack-mounted and all necessary accessories complete in all respect and as per specification and to the entire satisfaction of Engineer. | 1 | No. | 97000 | 97000 | 7760 | 3880 | 65960 | 19400 | 97000
[6 empty] | 0 | 0 | 0 | 0 | 0
12.03 | Supply, Installation, Testing & Commissioning of 24-port Gigabit Ethernet PoE Layer 2 Switch with 2 Gigabit Ethernet Uplink ports, IEEE 802.1 & 802.3 all applicable standards of Layer 2 switch, 19" Rack mounted and all necessary accessories complete in all respect and as per specification and to the entire satisfaction of Engineer. | 1 | No. | 57000 | 57000 | 4560 | 2280 | 38760 | 11400 | 57000
[6 empty] | 0 | 0 | 0 | 0 | 0
12.04 | Supply & Installation of 6U 19'' Cabinet/Wall mounted Cabinet for Equipment and Cable management. The Cabinet is three side openable with front door with front glass (for CCTV Equipment, Imported), 2 full width PDU, lockable, wall mount, cable In/out points, etc. with Locking, sliding and fix trays,1U Fan Unit with 1 cooling fan and with all necessary accessories complete in all respect and to the entire satisfaction of Engineer. | 1 | No. | 15000 | 15000 | 1200 | 600 | 10200 | 3000 | 15000
[6 empty] | 0 | 0 | 0 | 0 | 0
12.05 | Supply & Installation of 32" LED Screen with Stand,can be connected with PC for display,with wall mount brackets, Cabling and all necessary accessories complete in all respect and to the entire satisfaction of Engineer. | 1 | No. | 52000 | 52000 | 4160 | 2080 | 35360 | 10400 | 52000
[6 empty] | 0 | 0 | 0 | 0 | 0
12.06 | Supply, Installation, Testing & Commissioning of 1kVA online UPS, pure Sinusoidal wave for CCTV Equipments etc. including its power wiring and all necessary accessories complete in all respect and to the entire satisfaction of Engineer. | 1 | No. | 85000 | 85000 | 6800 | 3400 | 57800 | 17000 | 85000
[6 empty] | 0 | 0 | 0 | 0 | 0
12.07 | Supply, Installation, Testing & Commissioning of Optical 2-Core Roset with Back box (Wall/Floor) and all necessary accessories complete in all respect and to the entire satisfaction of Engineer. | 1 | No. | 3000 | 3000 | 240 | 120 | 2040 | 600 | 3000
[6 empty] | 0 | 0 | 0 | 0 | 0
12.08 | Supply of Hand-held metal detectors which detects all metals, both ferrous and non-ferrous all with three (3) level detection performance, having 3-way push-button operation, Audible and visual alarm indication, rechargeable battery or 9V alkaline battery and to the entire satisfaction of Engineer. | 2 | Nos. | 30000 | 60000 | 2400 | 1200 | 20400 | 6000 | 30000
[6 empty] | 0 | 0 | 0 | 0 | 0
12.09 | Supply & Installation of R.C.C Chamber 2' x 2' x 3' with all other accessories to the entire satisfaction of Engineer. | 4 | Nos. | 20000 | 80000 | 1600 | 800 | 13600 | 4000 | 20000
[6 empty] | 0 | 0 | 0 | 0 | 0
12.1 | Supply and erection of heavy gauge 25mm PVC / Flexible pipe for wiring concealed / surface , in RCC or masonry including all accessories such as inspection/Pull/Junction/Back boxes with covers, bends, sockets , shadals supports, cutting jharries and repairing etc. as required for proper installation and to entire satisfaction of Consultants / Client. . Sample should be approved and to the entire satisfaction of Engineer. | 3200 | Meter | 150 | 480000 | 12 | 6 | 102 | 30 | 150
[6 empty] | 0 | 0 | 0 | 0 | 0
12.11 | Supply and erection of heavy gauge 100 mm uPVC / Flexible pipe for wiring concealed / surface , in RCC or masonry including all accessories such as inspection boxes, pull boxes, bends, sockets , shadals supports, cutting jharries and repairing etc. as required for proper installation and to entire satisfaction of Consultant / Engineer. Sample should be approved and to the entire satisfaction of Engineer. | 175 | Meter | 750 | 131250 | 60 | 30 | 510 | 150 | 750
[6 empty] | 0 | 0 | 0 | 0 | 0
12.12 | Trenching in all type of soil 40 x 90 cm (Average) |  |  |  |  | 0 | 0 | 0 | 0 | 0
a. | Excavation |  |  |  |  | 0 | 0 | 0 | 0 | 0
b. | Supply & Filling of Soft soil |  |  |  |  | 0 | 0 | 0 | 0 | 0
c. | Supplying & laying of Brick |  |  |  |  | 0 | 0 | 0 | 0 | 0
d. | Backfilling with 90% compaction |  |  |  |  | 0 | 0 | 0 | 0 | 0
e. | Supplying & laying of Warning Tape |  |  |  |  | 0 | 0 | 0 | 0 | 0
f. | Site cleaning | 175 | Meter | 1200 | 210000 | 96 | 48 | 816 | 240 | 1200
[6 empty] | 0 | 0 | 0 | 0 | 0
13.01 | Diesel Generator set |  |  |  |  | 0 | 0 | 0 | 0 | 0
| Supply, installation, connecting and testing of 150 KVA,120 KW prime power 1500 RPM at 0.80 PF 415/220 volts, 3 phase 50 Hz output stand by Diesel Generator set directly coupled with Alternator, sound proof canopy complete in all respect, including controlled wiring from ATS to genset as required, FG WILLSON, CATERPILLAR, ORIENT or as approved .(Contractor has to submit warranty and maintenance of Gen set along with the ipc failing which payment against the item will not be entertained) | 1 | Job | 4000000 | 4000000 | 320000 | 160000 | 2720000 | 800000 | 4000000
[6 empty] | 0 | 0 | 0 | 0 | 0
13.02 | AMF/ ATS panel |  |  |  |  | 0 | 0 | 0 | 0 | 0
| Supply, installation, testing & commissioning of Automatic transfer switch panel for 150 KVA, 120 KW DG set and 1no. K.E supply complete with all installation accessories as required and to entire satisfaction of Consultants / Client. | 1 | Job | 250000 | 250000 | 20000 | 10000 | 170000 | 50000 | 250000
[6 empty] | 0 | 0 | 0 | 0 | 0
| Elevator |  |  |  |  | 0 | 0 | 0 | 0 | 0
14.01 | Supply, installing, connecting and testing of 800-KG capacity lift Passenger from Ground floor to 2nd floor (3 stops), imported Origin & shipment from UK / European , USA or JAPAN approved type, automatic doors opining, stainless steel cabin with mirror of size 1.2m high on back & rail, control panels, black granite (imported) tile, flooring of 30cm x 30cm, contractor and relays, approved type, imported machine and motor ,speed 1.0 m/s with auxiliary fan, lights, accessories etc all as directed by the Engineer . The lift must have mechanism of going to the ground level and opening of doors in case of power failure and must have door sensors. Shop drawings are to be submitted for approval prior to start of work to ensure that the pit and overhead / machine room of the sizes are as per manufacturer's requirements. Incas any modification required in the structure design, contractor has to do the same accordingly for which no extra payment will be made. |  |  |  |  | 0 | 0 | 0 | 0 | 0
| Contractor to ensure to provide all provisions / openings in the structure as per requirements of the lift manufacturers. |  |  |  |  | 0 | 0 | 0 | 0 | 0
| All expenses of the above deemed to be included in the item. Contractor is required to submit the samples for all finishing item prior to ordering for the approval of the consultant. | 1 | Per No. | 7800000 | 7800000 | 624000 | 312000 | 5304000 | 1560000 | 7800000
[6 empty] | 0 | 0 | 0 | 0 | 0
| WALL MOUNTED AIR-CONDITIONS |  |  |  |  | 0 | 0 | 0 | 0 | 0
15.01 | Providing, installation, connecting and testing of cooling wall mounted wireless remote controlled type Air conditioner (with green gas-R410A) as approved type complete in all respect with controlled wiring,inlet/ outlet copper tubes / insulation recessed in the wall, ceiling from condensing unit to air handling unit condensing unit should be installed on CC pad at roof complete with CC pad,insulation,water proofing, drain piping and including the 10'Rft copper pipe gas charging accessories Supply and fixing as per approval by the Engineer |  |  |  |  | 0 | 0 | 0 | 0 | 0
i | 1.5 ton | 70 | Each | 95000 | 6650000 | 7600 | 3800 | 64600 | 19000 | 95000
ii | 2.0 ton | 102 | Each | 150000 | 15300000 | 12000 | 6000 | 102000 | 30000 | 150000
[6 empty] | 0 | 0 | 0 | 0 | 0
15.02 | Providing of extra refrigeration inlet and outlet copper piping 3/8" and 5/8" with insulated for the above Air-condition as required complete with welding joints and installation all accessories. | 3500 | Rft | 1200 | 4200000 | 96 | 48 | 816 | 240 | 1200
[6 empty] | 0 | 0 | 0 | 0 | 0
| NOTE. |  |  |  |  | 0 | 0 | 0 | 0 | 0
| Supplying, installation at any height, testing and commissioning of the following items of work (unless specifically stated otherwise) including all materials, labor, tools, plants, accessories, as required for proper completion of each item in all respect , as per approved drawings, specification, miscellaneous details and instructions of Engineer . Including 12 months operation and maintenance with material after successful commissioning. All related Civil and Electrical/Mechanical works which are required but not mentioned in any items of BOQ mentioned below, or in drawings, but are required for the completion of works are deemed to be included in the items. No extra amount shall be paid in this regard. |  |  |  |  | 0 | 0 | 0 | 0 | 0
16.01 | Solar PV Modules |  |  |  |  | 0 | 0 | 0 | 0 | 0
| Providing, Installing, connecting, testing and commissioning of 44kWp solar PV modules, cell type Mono/Polycrystalline, PV module efficiency 15% or higher. PV modules cells must be protected with IP65 compliance and must conform to the latest edition of IEC and other International Standards, and all other accessories required for proper completion of work as per attached Specification & approval of Engineer. Contractor to provide drawings, technical brochures, calculations & samples for the approval of the Engineer. | 1 | Job |  |  | 0 | 0 | 0 | 0 | 0
[6 empty] | 0 | 0 | 0 | 0 | 0
16.02 | Mounting Structure |  |  |  |  | 0 | 0 | 0 | 0 | 0
| Providing, Installing, connecting, and commissioning of mounting structure for 44 kWp Solar PV Arrays. The structure shall be designed to sustain the load of PV modules and sustain worst weather conditions as shown on the concept drawing complete with all material, accessories and civil works as required upto the satisfaction of Engineer. Contractor to provide shop drawings, technical brochure, calculations & samples for the approval of the Engineer. | 1 | Job |  |  | 0 | 0 | 0 | 0 | 0
[6 empty] | 0 | 0 | 0 | 0 | 0
16.03 | DC Combiner Box |  |  |  |  | 0 | 0 | 0 | 0 | 0
| Providing, Installing, testing and commissioning of DC combiner box for Solar PV arrays, with protection rating IP-55, housed in sheet housing, hinged door/ lock, including negative & positive bus bars and incoming and outgoing circuit breakers complete with material and installation accessories. Contractor to provide drawings, technical brochures & samples for the approval of the Engineer. | 2 | Each |  |  | 0 | 0 | 0 | 0 | 0
[6 empty] | 0 | 0 | 0 | 0 | 0
16.04 | DC Disconnector |  |  |  |  | 0 | 0 | 0 | 0 | 0
| Providing, Installing, testing and commissioning of DC disconnector box for Solar PV arrays,with protection rating IP-55 complete with material and installation accessories. Contractor to provide drawings, technical brochures & samples for the approval of the Engineer. | 2 | Each |  |  | 0 | 0 | 0 | 0 | 0
[6 empty] | 0 | 0 | 0 | 0 | 0
16.05 | On Grid PV Inverter |  |  |  |  | 0 | 0 | 0 | 0 | 0
| Providing, Installing, testing and commissioning of 20kW MPPT Inverter in steel sheet housing, 20years operational warranty, 3 Phase AC output voltage 230/400V, 50Hz, efficiency 97% or higher, with islanding protection/reverse current protection, DC overvoltage protection, grid monitoring and AC/DC connectors for input/output voltages, input DC voltage ranging upto maximum DC volts from PV Array complete and all other accessories required for proper completion of work as per attached Specification & approval of Engineer. Contractor to provide warranty certificates, drawings, technical brochures, calculations & samples for the approval of the Engineer. | 2 | Job |  |  | 0 | 0 | 0 | 0 | 0
[6 empty] | 0 | 0 | 0 | 0 | 0
16.06 | Distribution Board |  |  |  |  | 0 | 0 | 0 | 0 | 0
| Providing, installing, testing and commissioning of distribution board in steel sheet housing, dust proof, hinged door/lock, suitable system volt/amperes 3phase 4wire and TPN+E busbar terminal AC systems with incoming, outgoing AC circuit breakers, indication lamps(each phase), voltmeters, ammeters, CTs, fuses and Volt/Ampere selectors, foundation and all other accessories as required up to satisfaction of the Engineer. Contractor to provide warranty certificates, drawings, technical brochures & samples for the approval of the Engineer. | 1 | Job |  |  | 0 | 0 | 0 | 0 | 0
[6 empty] | 0 | 0 | 0 | 0 | 0
16.07 | Distribution Cables |  |  |  |  | 0 | 0 | 0 | 0 | 0
| Providing, laying, termination, testing and commissioning of distribution cable from inverter to distribution boards and then toward buildings main DB at ground floor 4Core PVC LT with rated system volts/amperes unarmed copper grid cable to be laid in PVC/uPVC conduit across the route with all accessories and materials required for completion of job, as directed by Engineer. | 150 | Meters |  |  | 0 | 0 | 0 | 0 | 0
[6 empty] | 0 | 0 | 0 | 0 | 0
16.08 | uPVC/PVC conduit |  |  |  |  | 0 | 0 | 0 | 0 | 0
| Providing and laying of 2'' Dia uPVC/PVC conduit for cable protection of DC cables and distribution cable from inverter to distribution boards and then toward buildings main DB at ground floor with all accessories and materials required for completion of job, as directed by Engineer. | 175 | Meters |  |  | 0 | 0 | 0 | 0 | 0
[6 empty] | 0 | 0 | 0 | 0 | 0
16.09 | DC Cables |  |  |  |  | 0 | 0 | 0 | 0 | 0
| Providing, connecting and termination of DC cables from PV modules to DC combiner box, box to inverter as per system ratings volts/amperes to be laid in conduct with all accessories and materials required for completion of job, as directed by Engineer. | 90 | Meters |  |  | 0 | 0 | 0 | 0 | 0
[6 empty] | 0 | 0 | 0 | 0 | 0
16.1 | Earthing Electrodes |  |  |  |  | 0 | 0 | 0 | 0 | 0
a) | Providing, installing, connecting, testing and commissioning of copper earth electrodes, 200mm dia, 3000 mm in length, driven vertically in ground, including cost of test pits 300x300x300mm, internal plaster, 100mm thick RCC covered with lifting hooks complete with all accessories and materials required for completion of job as directed by Engineer. | 1 | Job |  |  | 0 | 0 | 0 | 0 | 0
b) | Providing, laying and connecting of ECC hard drawing bare copper conductor leads (as per system requirement) and PVC/uPVC conduit with appropriate size from earth pits to inverter DB/Mounting Arrays complete with all accessories and materials required for completion of job as directed by Engineer. | 1 | Job |  |  | 0 | 0 | 0 | 0 | 0
[6 empty] | 0 | 0 | 0 | 0 | 0
16.11 | Cleaning Equipment |  |  |  |  | 0 | 0 | 0 | 0 | 0
| Providing, Installing and connecting of 1HP water pump and flexible pipe with ability to draft water at minimum 10 vertical feet. General accessories include low/mid pressure hose nozzles to splash water on PV Panels without damage (Max 350Kpa water pressure) |  |  |  |  | 0 | 0 | 0 | 0 | 0
| Provide 2 nos. of each min. 6 feet long retractable brush & viper. Brush fiber shall be made of polystyrene, soft enough to protect the photovoltaic cells, yet enough to remove debris. | 1 | Job |  |  | 0 | 0 | 0 | 0 | 0
[6 empty] | 0 | 0 | 0 | 0 | 0
A - External Works | [5 empty] | 0 | 0 | 0 | 0 | 0
17.01 | Excavation for foundation, trenches, drains and other structure works in all kinds of soil (including but not limited to ordinary soil, gravel, morum, etc. but excluding rock) and backfilling the suitable excavated material in foundation, plinth, under floor and for road embankment including breaking clods, watering, consolidation by ramming in layers not exceeding 9 inches (229mm) in depth to full compaction, dressing and disposal of unsuitable surplus excavated stuff to designated area with in DCK limits as directed by the Engineer, including all lead and lift. | 1294 | Cft. | 10.29 | 13315 | 0.82 | 0.41 | 7 | 2.06 | 10.29
[6 empty] | 0 | 0 | 0 | 0 | 0
17.02 | Excavation for foundation, trenches, drains and other structure works in all kinds of rocks including hard rocks by manual or any other mechanical means including, stacking of suitable and unsuitable materials separately, using excavated suitable materials for backfilling of trenches / road embankment / under floor, dressing, watering, consolidation by ramming in layers not exceeding 9 inches (229mm) in depth to full compaction, and disposal of unsuitable / surplus excavated stuff to designated area with in DCK limits as directed by the Engineer, including all lead and lift. | 11642 | Cft. | 29.42 | 342508 | 2.35 | 1.18 | 20.01 | 5.88 | 29.42
[6 empty] | 0 | 0 | 0 | 0 | 0
17.03 | Supplying suitable earth from approved outside sources (borrowpits) including digging, loading and unloading, cartage upto site of work and filling in foundation trenches, plinth or under floor, etc. including breaking clods, dressing, watering and consolidation by ramming in layers not exceeding 9 inches (229mm) in depth to full compaction complete including all lead and lift. The item rate shall include all cost related to the item. | 202754 | Cft. | 24.67 | 5001941 | 1.97 | 0.99 | 16.78 | 4.93 | 24.67
[6 empty] | 0 | 0 | 0 | 0 | 0
17.04 | Providing and applying Termite proofing to bottom and sides of excavations for foundations and floors, applying with pressure spraying equipment using TENEKIL PLUS or approved equivalent with a solution of one gallon of chemical to 80 gallons of water as per standard specifications of manufacturers and as per instructions of the Engineer. | 1320 | Cft. | 10 | 13200 | 0.8 | 0.4 | 6.8 | 2 | 10
[6 empty] | 0 | 0 | 0 | 0 | 0
17.05 | Providing and laying stone soling with stones of minimum 6 inches to 9 inches (152mm to 229mm) in size including packing with spawls and chips and consolidating etc, complete, as per instruction of the Engineer. | 1056 | Cft. | 66 | 69696 | 5.28 | 2.64 | 44.88 | 13.2 | 66
[6 empty] | 0 | 0 | 0 | 0 | 0
17.06 | Providing and laying of CC 1:4:8 using crushed or broken stone graded as specified. (having minimum cube crushing strength of 1500 psi) Mixed in Batching Plant. | 1133 | Cft. | 155 | 175615 | 12.4 | 6.2 | 105.4 | 31 | 155 | 107.37
[6 empty] | 0 | 0 | 0 | 0 | 0
17.07 | Providing and laying of Cement Concrete using crushed or broken stone as specified in walls, sills, copings, channels, drains, steps, string courses, corbels, pier caps, hinge stone, bed plates etc, including from work and fair faces to exposed surfaces. (minimum Compressive cylindrical strength 2000 Psi but not leaner than 1:3:6, Mixed in Batching Plant.) | 4510 | Cft. | 237 | 1068870 | 18.96 | 9.48 | 161.16 | 47.4 | 237 | 555.63
[6 empty] | 0 | 0 | 0 | 0 | 0
17.08 | Providing and Laying reinforced cement concrete fair faced i/c erection and removal of form work as specified but excluding the cost of reinforcement which is to be paid separately, using approved Mild Steel frame of any section for Arches, Shelves, Gola, Curve beams, beams, wall, slab Round beam & columns in any height & any floor etc where required, with proper vibrating and curing etc complete as per drawing & specification. (Compressive cylindrical strength 2500 psi @ 28 days but not leaner than 1:2:4. Mixed in Batching Plant). |  |  |  |  | 0 | 0 | 0 | 0 | 0
a) | Foundation | 1485 | Cft. | 244 | 362340 | 19.52 | 9.76 | 165.92 | 48.8 | 244 | 261.36
b) | Plinth Beam | 1769 | Cft. | 274 | 484706 | 21.92 | 10.96 | 186.32 | 54.8 | 274 | 311.34
[6 empty] | 0 | 0 | 0 | 0 | 0
17.09 | Providing and Laying reinforced cement concrete fair faced i/c erection and removal of form work as specified but excluding the cost of reinforcement which is to be paid separately, using approved Mild Steel frame of any section for Arches, Shelves, Gola, Curve beams, beams, wall, slab Round beam & columns in any height & any floor etc where required, with proper vibrating and curing etc complete as per drawing & specification. (Compressive cylindrical strength 3000 psi @ 28 days but not leaner than 1:2:4, Mixed in Batching Plant) | 2322 | Cft. | 274 | 636228 | 21.92 | 10.96 | 186.32 | 54.8 | 274 | 408.67
[6 empty] | 0 | 0 | 0 | 0 | 0
17.1 | 50mm thick PCC 1:2:4 using 3mm aggregate and finished smooth with steel float, covered with two coats, hot bitumen each coat 0.75 kg per Sqm and blinded with 0.012 cum of sand per Sqm. (DPC Below Block Masonry at Ground Floor only) | 884 | Sft. | 48 | 42432 | 3.84 | 1.92 | 32.64 | 9.6 | 48 | 26.45
[6 empty] | 0 | 0 | 0 | 0 | 0
17.11 | Supply and fix bars round, using deformed bars Grade-60, including cutting, bending, binding, wastage over laps not shown on drawings and placing reinforcement in position on M.S or CC Precast 1:2:4 chairs of required crushing strength. Cost of Chairs & binding wire deemed to be included in the rates. | 16726 | Kg. | 116.65 | 1951088 | 9.33 | 4.67 | 79.32 | 23.33 | 116.65 |  | 17227.78
[6 empty] | 0 | 0 | 0 | 0 | 0
17.12 | Providing & applying two coats of special industrial bitumen (60/70 grade) only on surfaces in contact with earth at the rate of 1.0 Kg/Sqm. per coat, complete as per drawings, specification & direction of the Engineer. | 22847 | Sft. | 20 | 456940 | 1.6 | 0.8 | 13.6 | 4 | 20
[6 empty] | 0 | 0 | 0 | 0 | 0
17.13 | Providing & laying single layer of polythene sheet (0.13 mm thick) over lean concrete in foundation for water proofing as per specifications and instruction of Engineer. | 22847 | Sft. | 11 | 251317 | 0.88 | 0.44 | 7.48 | 2.2 | 11
[6 empty] | 0 | 0 | 0 | 0 | 0
17.14 | Providing and laying of PCC Solid Blocks for non load bearing walls (Cavity or Non Cavity) as specified in building blocks walls incl setting and jointing in CM 1:6. (From a reputable manufacture, such as Envicrete , Megnacrete etc.) having minimum compressive cylindrical strength 1000 psi @ 28 days but not leaner than 1:3:6. at any floor & any height. | 4039 | Cft. | 208 | 840112 | 16.64 | 8.32 | 141.44 | 41.6 | 208 | 497.6
[6 empty] | 0 | 0 | 0 | 0 | 0
17.15 | Providing and applying 13 mm (1/2") thick cement sand plaster on walls, slab & columns, etc. in any floor, including making proper edges & corners, supply & fixing G.I (24 Gauge) Expanded metal lath 6" wide fixed with steel nails at junctions of walls/beams/columns, with all required scaffolding & curing, etc. complete in all respects at any height as per drawings. All in accordance with the specifications & as per the instructions of the Engineer. (Nominal Ratio. 1:4) | 26981 | Sft. | 32 | 863392 | 2.56 | 1.28 | 21.76 | 6.4 | 32 | 361.55
[6 empty] | 0 | 0 | 0 | 0 | 0
17.16 | Colour-creting 1/4” (6.4 mm) thick 1:1:2 (1 white cement, 1 marble powder and 2 marble chips zero No.) in required shade including dragging the surface with wire brushes complete with curing etc. over a base of 3/4" (19 mm) thick cement plaster 1:3 in plinth, mezzanine and ground floor including the cost of base course as directed complete but excluding the cost of grooves or joint if provided. | 26981 | Sft. | 38 | 1025278 | 3.04 | 1.52 | 25.84 | 7.6 | 38 | 545.02
[6 empty] | 0 | 0 | 0 | 0 | 0
17.17 | Providing and fixing M.S Gate & grill comprising required section of iron as per approved design including welding all sides of the section at the junction and fixing with sunk iron screws, floor strip, wheels, drop bolts, applying two layers of epoxy paint to protect all structural steel sections over primer of approved quality. One coat should be factory applied and one coat of epoxy to be applied at site. complete as per drawings and direction of the Engineer. (Contractor to submit shop drawings to Engineer for approval before execution). | 3775 | Kg | 186.31 | 703320 | 14.9 | 7.45 | 126.69 | 37.26 | 186.3 |  | 3888.25
[6 empty] | 0 | 0 | 0 | 0 | 0
17.18 | Providing and installing for complete steel structural works complete in all respects with , columns, beams, girders, joists, cleats, angles, bolts, base plates etc,. two layers of epoxy paint should protect all structural steel sections over primer of approved quality. One coat should be factory applied and one coat of epoxy to be site applied. Complete with all required accessories, etc. as specified and as shown in the drawings, complete in all respects and as required by the consultant. | 1971 | Kg | 186.31 | 367217 | 14.9 | 7.45 | 126.69 | 37.26 | 186.3 |  | 2030.13
[6 empty] | 0 | 0 | 0 | 0 | 0
17.19 | Providing & fixing in position to proper camber and grade CC interlocking pavers having a SRI of atleast 29 of approved make, size, shape and colors over 60mm thick sand ( Pit/ river bed sand of approved quality) cushion, joints filled with sand as per specifications, including the cost of sand, cartage of paving block etc complete in all respects as per specifications, instructions and approval of the Engineer. Contractor to submit samples of different shapes, colors for the approval the Engineer. At least three colors (yellow, orange & green) shall be used in design approved by Consultant. Contractor to provide at least three different designs for the approval of the Consultant. Cube crushing Strength of CC Pavers 6000 to 7000 Psi). |  |  |  |  | 0 | 0 | 0 | 0 | 0
a) | 80mm Thick | 5937 | Sft. | 120 | 712440 | 9.6 | 4.8 | 81.6 | 24 | 120 | 475.43 |  | 0.08 | 0.26248
b) | 60mm Thick | 3958 | Sft. | 105 | 415590 | 8.4 | 4.2 | 71.4 | 21 | 105 | 243.81 |  | 0.06 | 0.19686
[6 empty] | 0 | 0 | 0 | 0 | 0
17.2 | Precast kerb block in concrete class A-1 of size 300 x 300 x 150mm (12"x12"x6") including concrete bedding & haunching. As per drawing and approval of the Engineer. | 2200 | Rft. | 180 | 396000 | 14.4 | 7.2 | 122.4 | 36 | 180 | 178.11 |  |  |  |  | 0.25 | 0.2075
[6 empty] | 0 | 0 | 0 | 0 | 0
17.21 | Precast kerb block in concrete class A-1 of size 200 x 300 x 100mm (8"x12"x4") including concrete bedding & haunching. | 2200 | Rft. | 180 | 396000 | 14.4 | 7.2 | 122.4 | 36 | 180 | 85.61
[6 empty] | 0 | 0 | 0 | 0 | 0
17.22 | Supply and apply in approved colors, non slip multilayered epoxy coating for flooring on ramps and other areas, as per specifications and manufacturer's recommendations. Complete in all respect. Minimum 1000 microns to provide seamless finish. | 23 | Sft. | 220 | 5060 | 17.6 | 8.8 | 149.6 | 44 | 220
[6 empty] | 0 | 0 | 0 | 0 | 0
17.23 | Providing & fixing galvanized Pipe 3" Dia (6 Gauge) for cycle stand with base plate (6" x 6" x 1/2") complete in all respect including fixing in proper position, with and including cost excavation , plain cement concrete of 2500 psi, making the finish floor surface upto yhe floor level with smooth surfacecomplete in all respect etc., as per drawings & specifications. Contractor to make detailed shop drawings for the approval of consultant before start of work. | 22 | Nos. | 600 | 13200 | 48 | 24 | 408 | 120 | 600
[6 empty] | 0 | 0 | 0 | 0 | 0
17.24 | Providing & fixing Trush cane/Dust Bin (Fiber Make) of approved size & shape complete as per drawings, specifications and direction of the Engineer. (The contractor should submit three samples for approval) | 9 | Nos. | 2000 | 18000 | 160 | 80 | 1360 | 400 | 2000
[6 empty] | 0 | 0 | 0 | 0 | 0
17.25 | Supplying and spreading of earth loam to loamy sand free from salinity, alkalinity & pebbles etc. from approved sources i/c leveling, dressing, breaking clods, & compaction etc. complete as per direction of the Engineer. (Loose thickness) | 825 | Cft. | 27.49 | 22679 | 2.2 | 1.1 | 18.69 | 5.5 | 27.49
[6 empty] | 0 | 0 | 0 | 0 | 0
17.26 | Supplying, stacking and spreading cow dung manure / Slaughter House manure and mixing the same up to any depth in the already laid sweet earth including breaking clods, dressing fine for Trees in pits and sprinkling water, raking and rolling complete. | 413 | Cft. | 27.49 | 11353 | 2.2 | 1.1 | 18.69 | 5.5 | 27.49
[6 empty] | 0 | 0 | 0 | 0 | 0
17.27 | Planting live Dacca grass of approved quality by dribbling grass 3 inch a part including watering weeding moving & all cultural practices, complete till such time a fine lawn carpet is formed. | 1650 | Sft. | 8.18 | 13497 | 0.65 | 0.33 | 5.56 | 1.64 | 8.18
[6 empty] | 0 | 0 | 0 | 0 | 0
17.28 | Supply line (Dacca grass) in slabs. | 330 | Sft. | 25.57 | 8438 | 2.05 | 1.02 | 17.39 | 5.11 | 25.57
[6 empty] | 0 | 0 | 0 | 0 | 0
17.29 | Providing & planting saplings of trees, shrub and plants etc., complete in all respects & i/c cartage up to propose location & i/c cost of watering till trees grow up well and maintain of same till completion of contract. |  |  |  |  | 0 | 0 | 0 | 0 | 0
a) | Plumera Obtusa | 23 | Nos. | 1000 | 23000 | 80 | 40 | 680 | 200 | 1000
b) | Ceasalpina | 46 | Nos. | 1000 | 46000 | 80 | 40 | 680 | 200 | 1000
[6 empty] | 0 | 0 | 0 | 0 | 0
B - Miscellaneous/ Construction Facilities Provided One Time | [5 empty] | 0 | 0 | 0 | 0 | 0
[6 empty] | 0 | 0 | 0 | 0 | 0
Vehicles (Detailed Specifications as per Specification - Special Provision) | [5 empty] | 0 | 0 | 0 | 0 | 0
17.3 | Truck Mounted Bowzer (Hino) with 2500 Gallons Capacity. Including registration cost + comprehensive Insurance + Tax for Contract duration + All Aplicable Taxes. | 1 | No. | 3121250 |  | 249700 | 124850 | 2122450 | 624250 | 3121250
[6 empty] | 0 | 0 | 0 | 0 | 0
C - Miscellaneous/ Construction Facilities Provided Per Month | [5 empty] | 0 | 0 | 0 | 0 | 0
[6 empty] | 0 | 0 | 0 | 0 | 0
Fuel / Diesel (to be paid by the Contractor on Monthly Basis) | [5 empty] | 0 | 0 | 0 | 0 | 0
17.31 | Fuel for Vehicles (1,000 Ltrs Per Month) to be paid by the Contractor on monthly basis. | 24000 | Ltrs | 93.125 |  | 7.45 | 3.73 | 63.33 | 18.63 | 93.14
[6 empty] | 0 | 0 | 0 | 0 | 0
Maintenance Charges (to be paid by the Contractor on Monthly Basis) | [5 empty] | 0 | 0 | 0 | 0 | 0
17.32 | For Vehicle Maintenance charges Rs. 5,000/- per month (Rs. 5,000/- per month for Vehicle). | 24 | Month | 5000 |  | 400 | 200 | 3400 | 1000 | 5000
[6 empty] | 0 | 0 | 0 | 0 | 0
Other Facilities (to be paid by the Contractor on Monthly Basis) | [5 empty] | 0 | 0 | 0 | 0 | 0
17.33 | Drivers (01 No.) | 24 | Month | 15000 |  | 1200 | 600 | 10200 | 3000 | 15000
1 |  |  |  |  | 295086420 | [5 empty] | 40577.54 | 393639.65
[11 empty] | 20694545.4 | 31884812
[11 empty] | 0.07013 | 0.10805

## Summary
EDUCATION CITY KARACHI
ADMINISTRATION ENCLAVE (OFFICE BUILDING, STAFF BUILDING & EXTERNAL DEVELOPMENT) Volume - II a BILL OF QUANTITIES for CIVIL & ARCHITECTURAL WORKS
EDUCATION CITY ADMINISTRATION ENCLAVE GRAND SUMMARY
Sub-Head | Name of Work | Amount (Rs.)
A. | CIVIL & ARCHITECTURAL WORKS
i) | OFFICE BUILDING (1 Block) | 49621446
ii) | STAFF BUILDING (1 Block) | 10922533
iii) | AUDOTORIUM (1 Block) | 143694655
iv) | EXTERNAL DEVELOPMENT | 29203314
| Sub-Total (A) | 233441948
B. | ELECTRICAL WORKS.
i) | OFFICE BUILDING (1 Block) | 0
ii) | STAFF BUILDING (1 Block) | 0
iii) | AUDOTORIUM (1 Block) | 0
iv) | EXTERNAL DEVELOPMENT | 0
| Sub-Total (B) | 0
C. | MECHANICAL WORKS.
i) | OFFICE BUILDING (1 Block) | 0
ii) | STAFF BUILDING (1 Block) | 0
iii) | AUDOTORIUM (1 Block) | 0
iv) | EXTERNAL DEVELOPMENT | 0
| Sub-Total (C) | 0
Total (A+B+C+) |  | 233441948

## Material Diff- Office Building
COST DIIFERENCE
OFFICE BUILDING (1 Block)
Sr. No. | Description | Qty. | Unit | Cement | Steel MS Deformed Bar | Stone Ballast 1-1/2'' to 2'' | Hill Sand or Haro Sand | Stone Crushed Graded 3/4''
1 | Excavation (Refer Spec's Section # 2300) Excavation in foundation of Building Bridges and other structures including dagbelling dressing,refilling around structure with excavated earth Watering and ramming lead upto 5 ft. | 30000 | ‰Cft.
2 | Termite Proofing (Refer Spec's Section # 2360) Providing Anti-termmite by spraying/ sprinkling/ spreading Neptachlar 0.5% Emulsion as on overall pre-construction treatment in slab type construction under the slab and along attached perches or entrances etc, complete as per directions of Engineer Incharge. | 8200 | Sft.
3 | Earth Filling Compaction & layers (Refer Spec's Section # 2300) Earth work compaction (Soft, ordinary or hard soil). Laying earth in 6" layers levelling % 0Cft.dressing and watering for compactionb etc. complete. | 28600 | ‰Cft.
4 | Earth Filling (Refer Spec's Section # 2300) Filling,watering and ramming earth under floor with new earth (Excavated from outside) lead upto one chain and lift upto 5 feet. | 28600 | ‰Cft.
5 | Stone Soling (Refer Spec's Section # 2505) Stone filling dry hand packed as filling behind retaining walls or in pitching and aprons. | 3300 | %Cft. |  |  | 3960
6 | 1:4:8 in Foundation (Refer Specs. Section # 3300) Providing and laying lean concrete having 1450 PSI cylindrical strength (ready mixed concrete) including placing compacting finishing, curing complete, screening and washing of crushed stone aggregate excluding the cost of shuttering. Ratio. 1: 4 :8 | 3000 | %Cft. | 284.31 |  |  | 1421.55 | 2843.1
7 | 1:3:6 Cast - in - Situ (Refer Specs. Section # 3300) Providing and laying lean concrete having 2250 PSI cylindrical strength (ready mixed concrete) including placing compacting finishing, curing complete, screening and washing of crushed stone aggregate excluding the cost of shuttering. Ratio. 1:3 :6 | 5500 | %Cft. | 677.6 |  |  | 2541 | 5082
8 | Erection and removal of centering for R.C.C or plain cement concrete works of Deodar wood (2nd-Class) | 16418 | %Sft.
9 | 1:9 Sub Floor. (Refer Specs. Section # 3300) Cement concrete plain including placing compacting, finishing and curing, complete (including screening and washing at stone aggregate without shuttering. Ratio. 1:3 :6
i | 3"th | 1650 | %Cft. | 203.28 |  |  | 762.3 | 1524.6
ii | 2"th | 1122 | %Cft. | 138.23 |  |  | 518.36 | 1036.73
10 | Reinforced Cement Concrete (f'c 3.0 ksi, Cylindrical Strength) (Refer Specs. Section # 3300) Providing and laying reinforced cement concrete having 3000 PSI cylindrical strength (ready mixed concrete) including all kinds of fromwork, hoisting, placing, placing compacting, finishing, curing complete in all repect as shown on the
i | Footing | 8700 | %Cft. | 1531.2 |  |  | 3828 | 7656
11 | Providing and laying reinforced cement concrete having 3000 PSI cylindrical strength (ready mixed concrete) including all kinds of formwork, hoisting, placing, placing compacting, finishing, curing complete in all respect as shown on the drawing.
i | Plinth Beams | 6000 | %Cft. | 1056 |  |  | 2640 | 5280
ii | Column under Plinth | 475 | %Cft. | 83.6 |  |  | 209 | 418
iii | SOG 6" Thick | 3300 | %Cft. | 580.8 |  |  | 1452 | 2904
0 | In Super Structure (Using O.P. Cement)
i | Columns | 1900 | %Cft. | 334.4 |  |  | 836 | 1672
ii | Beams | 1000 | %Cft. | 176 |  |  | 440 | 880
0 | Slab
iii | 8"thick | 8300 | %Cft. | 1460.8 |  |  | 3652 | 7304
iv | Staircase | 515 | %Cft. | 90.64 |  |  | 226.6 | 453.2
v | Lintle | 300 | %Cft. | 52.8 |  |  | 132 | 264
12 | Reinforcement Bars (Refer Specs. Section # 3300) Fabrication of steel (defromed Bar) reinforcement for cement concrete including cutting,bending,laying in position, making joints and fastenings including cost of binding wire (also includes removeal of rast of bars. | 113 | Ton. |  | 113
13 | Block Masonry (Refer Spec's Section # 4050 & 4200) Providing and laying 1 :3 : 6 cement concrete solid block masorany wall above 6" in thickness set in 1 :6 cement sand mortar in ground floor superstructure including raking out joints and curing etc. complete. | 0 | 0
i | 6" thick | 4450 | %Cft. | 548.24 |  |  | 2055.9 | 4111.8
ii | 4" thick | 231 | %Cft. | 28.46 |  |  | 106.73 | 213.45
14 | Cement Concrete Plateform (Refer Specs. Section # 3300) Providing and laying 1 :3 : 6 Cement concrete solid Block masorany wall above 6" in thickness set. In 1 : 6 cement mortar in G.F ground floor superstructure including raking out joints & curing etc, | 17 | %Cft. | 2.09 |  |  | 7.84 | 15.68
15 | Structural Steel Work (Refer Spec's Section # 5120 & 5500) Fabrication of heavy steel work with angles, tees, flat iron, round iron and sheet iron for making trusses, girders, tands etc. including cutting, tanks etc. including cutting, drilling rivetting, handling assembling and fixing but excluding erection in position. For Photo Volatile Solar System | 34.2 | Ton |  | 34.2
16 | Erection and fitting in position of iron trusses staging of water tanks etc. | 34.2 | Ton.
17 | Preparing surface and painting gaurd bars gates, iron bars gratting, railings (including Priming Coat with two coat of Plastic Emulsion / anticorrosive paint) | 3420 | %Sft.
18 | M.S. Railing for staircase (Refer Spec's Section # 5120 & 5500) Providing, fabricating and fixing Mild Steel railing using 3/4" square bar (vertical) at 6" c/c bolted with 6" x 6" x 1/2" thick M.S. plate at alternate steps including 3/4" square bar top & bottom bracing and 2" dia M.S. pipe top hand rail, (All M.S. members shall have sprayed on Enamel paint finished over a base coat of Zinc chromate including all necessary hardware and fixing arrangements as shown on drawings and as directed by the Consultants. | 675 | Kg. |  | 0.68
19 | Damp Proof Course (Bitumen Coating). (Refer Spec's Section # 7100) Providing and applying 1/8" thick damp proof course using AHS hycarb bitumen (60 lbs/100 Sft) on top of interior and exterior Plinth beams, complete as per drawing and as directed by the Consultants. | 2000 | %Sft.
20 | Bitumen Coating (Refer Spec's Section # 7100) Bitumen coating to plastered or cement concrete surface. | 23800 | %Sft.
21 | Water Proofing Under SOG (Refer Spec's Section # 7100) Providing and laying single per layer of polythene sheet 0.13 mm thick for water proffing as per specification and instructions of Engineer incharge. | 15000 | Sft.
22 | Roofing Treatment (Refer Spec's Section # 7560) Single layer of tiles 9" x4 1/2" x 2" laid over 4" earth 1" mud plaster without Bhoosa grouted with cement sand 1:3 on top of R.C.C slab provide with 34 Lbs. Bitumen coating sand blinded. | 8400 | %Sft. | 646.8 |  |  | 2425.5
23 | Roofing Treatment (Refer Spec's Section # 7560) Providing and laying 1" thick topping cement concrete (1:2:4) including Surface finishing and dividing into panels:
i | 2" thick | 8400 | %Sft. | 251.33 |  |  | 628.33 | 1256.66
24 | Metal Door Frames (Refer Spec's Section # 8100) Provinding and fixing G.I frames/Choukhats of size 8" x 2" or 4 1/2" x 3" for windows using 20 guage G.I sheet I/c welded hinges and fixing at site with necessary hold fasts, filling with cement sand slurry of ratio 1:6 and repairing the jambs. The cost also i/c all carriage, tools and plants used in making and fixing.
i | Size: 8" x 2" | 450 | Rft.
25 | Solid Core Door (Refer Spec's Section # 8200) Providing and fixing in position doors, windows and ventilators of 1st. Class deodar wood frames and 1-1/2" thick Teak wood ply shutters of 2nd class deodar wood skeleton (solid) styles and rails core of partal wood and Teak ply wood (3-ply) on both sides i/c hold fasts, hinges, iron tower bolts, handles and cleats with cord etc. complete.
i | D1 = 3'-3" x 7'-0" | 250 | Sft.
ii | D2 = 2'-9" x 7'-0" | 250 | Sft.
26 | Fixed Glazing (Internal) (Refer Spec's Section # 8800) Providing and fixing in position fixing glass glazing in 1st class deodar wooden frame and patties frame section 7 1/2 sq inches, etc. complete size of glass 1/4" thick. | 1000 | Sft.
27 | Aluminum Windows / Ventilators (Refer Spec's Section # 8520) Providing and fixing aluminum glazed windows and ventilators using natural anodized aluminum (openable/fixed) with fly proof shutters section as approved by the Architects including 6mm thick clear glass with all necessary fixing arrangents including approved quality hardwares, handles, latches etc. Complete as per drawing and as directed by Consultants. | 1300 | Sft.
28 | Internal Plaster (Refer Specs. Section #. 9200) Cement Plaster 1:5 upto 12' height.
i | 1/2" thick. | 32200 | %Sft. | 275.49 |  |  | 1721.81
29 | Aluminum wire guage 144 mesh P.Square fixed to chowkats | 1610 | Sft.
30 | External Plaster (Refer Specs. Section #. 9200) Cement plaster 1:4 upto 12' height.
i | 3/4" thick. | 3400 | %Sft. | 52.36 |  |  | 261.8
31 | Matt Enamel Paint on Walls (Refer Specs. Section # 9900) Preparing the surface and painting with matt finish I/c rubbing the surface with Bathy (silicon carbide rubbing brick) filling the voids with zink/chalk/ plaster of paris mixture, applying first coat premix, making the surface smooth and then painting 3 coats with matt finish of approved make etc: complete .(new surface). Three Coats | 20000 | %Sft.
32 | Plastic Emulsion Paint on Ceiling (Refer Specs. Section # 9900) Preparing the surface and painting with plastic emulsion paint of approved make I/c rubbing the surface with sand Paper,filling the voids with chalk/ plaster of paris and then painting etc complete.Three Coats | 12200 | %Sft.
33 | Glazed Porcelain Tiles Dado (Refer Specs. Section # 9300) Glazed tile dado 1/4" thick laid in pigment over 1:2 cement sand mortar 3/4" thick including finishing.
i | Kitchen(12"x12") | 350 | %Sft | 8.98 |  |  | 22.45
ii | Toilet Area(12"x12") | 1500 | %Sft | 38.5 |  |  | 96.25
34 | Porcelain Tiles Skirting (Refer Specs. Section # 9300) Providing and laying Porcelain Tiles skirting using 24"x 4" high (colour and shade as approved by the Architect) to be laid over 1/2" thick cement sand scratched plaster 1:5 (1-cement, 5-fine sand) including setting the tiles with gray cement slurry jointing, cutting, washing the tiles with matching colour cement slurry, curing and cleaning etc., complete as per drawing and as directed by the Consultants.
i | Office Area | 545 | %Sft
35 | External Painting / Weather Shield (Refer Specs. Section # 9900) Preparing the surface and painting with weather coat I/c rubbing the surface with rubbing brick /sand Paper,filling the voids with chalk/ plaster of Paris and then painting with weather coat of approved make. Three Coats | 3400 | %Sft
36 | Vanity Mirror Providing and fixing imported Mirror 6mm thick having 1" Dia. Stainless Steel Studd to be screwed on Toilet wall complete in all respects as per drawings and as directed by the Consultants. | 80 | Sft.
0 | Matt Porcelain Tile Flooring. (Refer Specs. Section #. 9300)
37 | laying floors of approved coloured glazed tiles 1/4" thick laid in white cement and pigment on a bed of 3/4" thick cement mortar 1:2.
i | Office Area (24"x24") | 10000 | %Sft | 256.67 |  |  | 641.68
ii | Kitchen (12"x12") | 125 | %Sft | 3.21 |  |  | 8.03
iii | Toilet Area (12"x12") | 450 | %Sft | 11.55 |  |  | 28.88
38 | Marble Steps for Staircase (Refer Specs. Section #. 9630) Laying white marble flooring fine dressed on the surface without winding set in lime mortar 1:2 including rubbing and polishing of the joints.
i | Tread / Landing | 600 | Sft. | 15.4 |  |  | 38.5
39 | Concrete Window Sill (Refer Specs. Section # 3400) Reinforced cement concrete work including all labour and material except the cost of steel reinforcement and its labour for bending and binding which will be paid separately. This rate also includes all kinds of forms moulds: lifting shuttering curing rendering and finishing the-exposed surface (including screening and washing of shingle.) Precast reinforced cement concrete in columns, beams lintels stair cases, shelves, etc. Erecting and fixing in position precast cement concrete or stone slab in roofs or Lintels, etc, lift upto 20 feet including all charges. Ratio 1 : 2: 4 | 25 | Cft. | 4.4 |  |  | 11 | 22
40 | R.C.C. Vanity Slab (Refer Specs. Section # 3300) Reinforced cement concrete work including all labour and material except the cost of steel reinforcement and its labour for bending and binding which will be paid separately. This rate also includes all kinds of forms moulds: lifting shuttering curing rendering and finishing the-exposed surface (including screening and washing of shingle.) Precast reinforced cement concrete in columns, beams lintels stair cases, shelves, etc. Erecting and fixing in position precast cement concrete or stone slab in roofs or Lintels, etc, lift upto 20 feet including all charges. Ratio 1 : 2: 4 | 35 | Cft. | 6.16 |  |  | 15.4 | 30.8
NON-SCHEDULE ITEMS | 0
41 | Ramed Earth Reinforced Wall / Column (Refer Spec's Section # 3330) Providing and laying 12" thick Solid Rammed Earth Reinforced Wall to be made-up of a damp mixture of approved soil, cement, pigment (Bayer) and admixtures blend to be consistant for all work and to be poured into an external supported Torsion box that moulds the shape of a wall section creating a solid wall of earth. Wall to be reinforced horizontally and vertically with steel bars as shown on drawings. The wall to be built verticaly in layers not excceding 12" in height well rammed / compressed (mechanically) including consolidation, curing, removal of form work etc. Complete as per Drawings, Specifications and as directed by the Consultants. (Including Steel bars)
i | Above Grade | 8800 | Cft.
42 | Ramed Earth Wall Cladding (Refer Specs. Section # 3330, 4050 & 4200) Providing and laying 5" thick Solid Rammed Earth Wall cladding on already laid block walls insulated with 2 1/2" thick insulation board factory applied facing of Aluminum or Kraft paper including metal lathing to board to be made-up of a damp mixture of approved soil, cement, pigment (Bayer) and admixtures blend to be consistant for all work and to be poured into an external supported Torsion box that moulds the shape of a wall section creating a solid wall of earth. The wall to be built verticaly in layers not excceding 12" in height well rammed / compressed (mechanically) including consolidation, curing, removal of form work etc. complete as per Drawings, Specifications and as directed by the Consultants. (Including Steel bars) | 3200 | Sft.
43 | Base Cabinet with Marble Top (Refer Spec's Section # 6400) Providing, making and fixing wooden base cabinet using 3/4" thick Partex board top, adjustable shelves, drawer and shutter with white textured formica topping and 3/4" x 3/8" thick Ash wood lipping on edges, including pre-polished half round edge sharah beige marble top. All Ash wood surface to be finished with clear lacquer polish, including approved hardware, hinges, handles etc. complete as per drawings and as directed by the Consultants. | 70 | Sft.
44 | Upper Cabinet (Refer Spec's Section # 6400) Providing, making and fixing wooden upper cabinet using 3/4" thick Partex board with white textured formica topping and Ash wood lipping to exposed edges including adjustable shelving. All Ash wood surface to be finished with clear lacquer polish, including approved hardware, hinges, handles etc. complete as per drawings and as directed by the Consultants. | 40 | Sft.
45 | Water Proofing for Wet Areas (Refer Spec's Section # 7100) Providing and applying Acrylic based water Proofing, Brush bond of FOSROC or Brushcrete of FEB or approved equivalent in two coats including primer coat. Complete as per drawing and as directed by the Consultants | 750 | Sft.
46 | Roofing Treatment (Refer Spec's Section # 7560) Providing and laying 2" thick heavy density polystyrene board ( 32 kg/cum) insulation over bitumen, hcomplete as per drawing and as directed by the Consultant. | 8400 | Sft.
47 | Sealant (Pointing Mastics) (Refer Spec's Section # 7900) Providing and applying sealant of approved manufacturer to provide a positive barrier against penetration of air and moisture at periphery of Aluminum/Wooden Doors, Windows and Ventilators and wherever required as directed by the Consultant. | 1765 | Rft.
48 | Frame less Glass Door (Refer Spec's Section # 8800) Providing and fixing frame less glass door using 12mm thick imported clear Tempered glass shutter having custom made S.S. / ash wood handles on both faces including imported concealed pivot hinges, imported door lock with all necessary fixing arrangement, all wooden surface to be finished with clear lacquer polish, complete as per drawing and as directed by the Consultants. | 0 | 0
i | 6'-0" x 8'-0" | 2 | Each
ii | 3'-0" x 8'-0" | 13 | Each
49 | Fixed Glazing (External) (Refer Spec's Section # 8800) Providing and fixing 8mm thick imported tampered clear glass to be fixed with 4" x 2" approved natural anodized aluminium frame including hardware and all necessary fixing arrangements. Complete as per drawing and as directed by the Consultant | 350 | Sft.
50 | Marble Vanity Top with Apron (Refer Specs. Section # 9630 ) Providing and laying Pre-polished (Chemical polished) 3/4" thick Verona Marble vanity top (Colour and shade as approved by the Architect) having bull nose to be laid over 3/4" thick C.C. bed on R.C.C. vanity slab including 1/2" thick plaster on vanity R.C.C. slab bottom side, complete as per drawing and as directed | 125 | Sft.
51 | Plane Gypsum Board Ceiling/Bulkhead (Refer Spec's Section # 9250) Providing and fixing suspended ceiling using 1/2" thick tapered edge gypsum board ceiling Bulkhead including suspension systems, attachment devices, hangers, edge mouldings, trim clips and trimming and any extra hangers as required, including making provision for light fixtures etc., complete as per drawings and as directed by the Consultants. | 2400 | Sft.
52 | Stone Coping (Refer Specs. Section # 9630 ) Providing and fixing 18" x 3" thick Stone coping on parapet top to be laid on cement sand mortar including setting with maching cement slurry and jointing/washing the ledges, curing and cleaning etc. Complete as per Drawings, and as directed by the Consultants. | 570 | Rft.
53 | Precast Water Spout (Refer Specs. Section # 3400) Providing and fixing rain water spout on top roof and making channel from roof to Ground Floor on wall.Complete as per drawings and as directed by the Consultants. | 6 | Each.
Total Qty. |  |  |  | 8819.3 | 147.88 | 3960 | 26728.91 | 42968.02
Unit |  |  |  | Bag | Ton | %Cft. | %Cft. | %Cft.
Rate Differnce |  |  |  | 325 | 112000 | 1273 | 475 | 1066
Total Amount Rs. |  |  |  | 2866272.5 | 16562560 | 50410.8 | 126962.32 | 458039.09
Grand Total Amount Rs. |  |  |  | 20064244.71

## BOQ-OFFICE BUILDING (Civil)
BILL OF QUANTITIES
Sr. No. | Item Ref # | Particulars | Qty. | Unit | Rate (Rs.) | Amount (Rs.)
Ai - OFFICE BUILDING (CIVIL)
SCHEDULE ITEMS
1 | 18-B/4 | Excavation (Refer Spec's Section # 2300) Excavation in foundation of Building Bridges and other structures including dagbelling dressing,refilling around structure with excavated earth Watering and ramming lead upto 5 ft. | 30000 | ‰Cft. | 3176.25 | 95288
2 | 92 / 109 | Termite Proofing (Refer Spec's Section # 2360) Providing Anti-termmite by spraying/ sprinkling/ spreading Neptachlar 0.5% Emulsion as on overall pre-construction treatment in slab type construction under the slab and along attached perches or entrances etc, complete as per directions of Engineer Incharge. | 8200 | Sft. | 9.74 | 79868
3 | 13-B / 3 | Earth Filling Compaction & layers (Refer Spec's Section # 2300) Earth work compaction (Soft, ordinary or hard soil). Laying earth in 6" layers levelling % 0Cft.dressing and watering for compactionb etc. complete. | 28600 | ‰Cft. | 354 | 10124
4 | 22 / 4 | Earth Filling (Refer Spec's Section # 2300) Filling,watering and ramming earth under floor with new earth (Excavated from outside) lead upto one chain and lift upto 5 feet. | 28600 | ‰Cft. | 3630 | 103818
5 | 16 / 31 | Stone Soling (Refer Spec's Section # 2505) Stone filling dry hand packed as filling behind retaining walls or in pitching and aprons. | 3300 | %Cft. | 2684 | 88572
6 | 98 / 112 | 1:4:8 in Foundation (Refer Specs. Section # 3300) Providing and laying lean concrete having 1450 PSI cylindrical strength (ready mixed concrete) including placing compacting finishing, curing complete, screening and washing of crushed stone aggregate excluding the cost of shuttering. Ratio. 1: 4 :8 | 3000 | %Cft. | 17197.02 | 515911
7 | 99 / 112 | 1:3:6 Cast - in - Situ (Refer Specs. Section # 3300) Providing and laying lean concrete having 2250 PSI cylindrical strength (ready mixed concrete) including placing compacting finishing, curing complete, screening and washing of crushed stone aggregate excluding the cost of shuttering. Ratio. 1:3 :6 | 5500 | %Cft. | 25509.06 | 1402998
8 | 19(b ii) / 18 | Erection and removal of centering for R.C.C or plain cement concrete works of Deodar wood (2nd-Class) | 16418 | %Sft. | 3127.41 | 513458
9 | 5(h) / 16 | 1:9 Sub Floor. (Refer Specs. Section # 3300) Cement concrete plain including placing compacting, finishing and curing, complete (including screening and washing at stone aggregate without shuttering. Ratio. 1:3 :6
i |  | 3"th | 1650 | %Cft. | 12595 | 207818
ii |  | 2"th | 1122 | %Cft. | 12595 | 141316
10 | 101/ 112 | Reinforced Cement Concrete (f'c 3.0 ksi, Cylindrical Strength) (Refer Specs. Section # 3300) Providing and laying reinforced cement concrete having 3000 PSI cylindrical strength (ready mixed concrete) including all kinds of fromwork, hoisting, placing, placing compacting, finishing, curing complete in all repect as shown on the
i |  | Footing | 8700 | %Cft. | 27160.11 | 2362930
11 |  | Providing and laying reinforced cement concrete having 3000 PSI cylindrical strength (ready mixed concrete) including all kinds of formwork, hoisting, placing, placing compacting, finishing, curing complete in all respect as shown on the drawing.
i | 101 / 112 | Plinth Beams | 6000 | %Cft. | 27160.11 | 1629607
ii | 101 / 112 | Column under Plinth | 475 | %Cft. | 27160.11 | 129011
iii | 101 / 112 | SOG 6" Thick | 3300 | %Cft. | 27160.11 | 896284
In Super Structure (Using O.P. Cement)
i | 101 / 112 | Columns | 1900 | %Cft. | 27160.11 | 516042
ii | 101 / 112 | Beams | 1000 | %Cft. | 27160.11 | 271601
| 101 / 112 | Slab
iii | 101 / 112 | 8"thick | 8300 | %Cft. | 27160.11 | 2254289
iv | 101 / 112 | Staircase | 515 | %Cft. | 27160.11 | 139875
v | 101 / 112 | Lintle | 300 | %Cft. | 27160.11 | 81480
12 | 8-a / 17 | Reinforcement Bars (Refer Specs. Section # 3300) Fabrication of steel (defromed Bar) reinforcement for cement concrete including cutting,bending,laying in position, making joints and fastenings including cost of binding wire (also includes removeal of rast of bars. | 113 | Ton. | 94850.71 | 10718130
13 | 23 / 19 | Block Masonry (Refer Spec's Section # 4050 & 4200) Providing and laying 1 :3 : 6 cement concrete solid block masorany wall above 6" in thickness set in 1 :6 cement sand mortar in ground floor superstructure including raking out joints and curing etc. complete.
i |  | 6" thick | 4450 | %Cft. | 14621.44 | 650654
ii |  | 4" thick | 231 | %Cft. | 14621.44 | 33776
14 | 5(h) / 16 | Cement Concrete Plateform (Refer Specs. Section # 3300) Providing and laying 1 :3 : 6 Cement concrete solid Block masorany wall above 6" in thickness set. In 1 : 6 cement mortar in G.F ground floor superstructure including raking out joints & curing etc, | 17 | %Cft. | 12595 | 2141
15 | ,2 / 91 | Structural Steel Work (Refer Spec's Section # 5120 & 5500) Fabrication of heavy steel work with angles, tees, flat iron, round iron and sheet iron for making trusses, girders, tands etc. including cutting, tanks etc. including cutting, drilling rivetting, handling assembling and fixing but excluding erection in position. For Photo Volatile Solar System | 34.2 | Ton | 96985.64 | 3316909
16 | ,3 / 91 | Erection and fitting in position of iron trusses staging of water tanks etc. | 34.2 | Ton. | 5333.68 | 182412
17 | ,5di+ii+ii / 91 | Preparing surface and painting gaurd bars gates, iron bars gratting, railings (including Priming Coat with two coat of Plastic Emulsion / anticorrosive paint) | 3420 | %Sft. | 1270.83 | 43462
18 | 2-91 +3-91 | M.S. Railing for staircase (Refer Spec's Section # 5120 & 5500) Providing, fabricating and fixing Mild Steel railing using 3/4" square bar (vertical) at 6" c/c bolted with 6" x 6" x 1/2" thick M.S. plate at alternate steps including 3/4" square bar top & bottom bracing and 2" dia M.S. pipe top hand rail, (All M.S. members shall have sprayed on Enamel paint finished over a base coat of Zinc chromate including all necessary hardware and fixing arrangements as shown on drawings and as directed by the Consultants. | 675 | Kg. | 102.3193 | 69066
19 | 28b/19 | Damp Proof Course (Bitumen Coating). (Refer Spec's Section # 7100) Providing and applying 1/8" thick damp proof course using AHS hycarb bitumen (60 lbs/100 Sft) on top of interior and exterior Plinth beams, complete as per drawing and as directed by the Consultants. | 2000 | %Sft. | 3912.85 | 78257
20 | 9/71 | Bitumen Coating (Refer Spec's Section # 7100) Bitumen coating to plastered or cement concrete surface. | 23800 | %Sft. | 778.02 | 185169
21 | 38/38 | Water Proofing Under SOG (Refer Spec's Section # 7100) Providing and laying single per layer of polythene sheet 0.13 mm thick for water proffing as per specification and instructions of Engineer incharge. | 15000 | Sft. | 10.7 | 160500
22 | 5/34 | Roofing Treatment (Refer Spec's Section # 7560) Single layer of tiles 9" x4 1/2" x 2" laid over 4" earth 1" mud plaster without Bhoosa grouted with cement sand 1:3 on top of R.C.C slab provide with 34 Lbs. Bitumen coating sand blinded. | 8400 | %Sft. | 5310.35 | 446069
23 | 16c/42 | Roofing Treatment (Refer Spec's Section # 7560) Providing and laying 1" thick topping cement concrete (1:2:4) including Surface finishing and dividing into panels:
i |  | 2" thick | 8400 | %Sft. | 3275.5 | 275142
24 | 28/7x8 / 93 | Metal Door Frames (Refer Spec's Section # 8100) Provinding and fixing G.I frames/Choukhats of size 8" x 2" or 4 1/2" x 3" for windows using 20 guage G.I sheet I/c welded hinges and fixing at site with necessary hold fasts, filling with cement sand slurry of ratio 1:6 and repairing the jambs. The cost also i/c all carriage, tools and plants used in making and fixing.
i |  | Size: 8" x 2" | 450 | Rft. | 274.8571 | 123686
25 | 57 / 65 | Solid Core Door (Refer Spec's Section # 8200) Providing and fixing in position doors, windows and ventilators of 1st. Class deodar wood frames and 1-1/2" thick Teak wood ply shutters of 2nd class deodar wood skeleton (solid) styles and rails core of partal wood and Teak ply wood (3-ply) on both sides i/c hold fasts, hinges, iron tower bolts, handles and cleats with cord etc. complete.
i |  | D1 = 3'-3" x 7'-0" | 250 | Sft. | 1182.56 | 295640
ii |  | D2 = 2'-9" x 7'-0" | 250 | Sft. | 1182.56 | 295640
26 | 53/64 | Fixed Glazing (Internal) (Refer Spec's Section # 8800) Providing and fixing in position fixing glass glazing in 1st class deodar wooden frame and patties frame section 7 1/2 sq inches, etc. complete size of glass 1/4" thick. | 1000 | Sft. | 480.62 | 480620
27 | 84b/108 | Aluminum Windows / Ventilators (Refer Spec's Section # 8520) Providing and fixing aluminum glazed windows and ventilators using natural anodized aluminum (openable/fixed) with fly proof shutters section as approved by the Architects including 6mm thick clear glass with all necessary fixing arrangents including approved quality hardwares, handles, latches etc. Complete as per drawing and as directed by Consultants. | 1300 | Sft. | 1647.69 | 2141997
28 | 12b/52 | Internal Plaster (Refer Specs. Section #. 9200) Cement Plaster 1:5 upto 12' height.
i |  | 1/2" thick. | 32200 | %Sft. | 2241.8 | 721860
29 | 64b/66 | Aluminum wire guage 144 mesh P.Square fixed to chowkats | 1610 | Sft. | 104.15 | 167682
30 | 11c/52 | External Plaster (Refer Specs. Section #. 9200) Cement plaster 1:4 upto 12' height.
i |  | 3/4" thick. | 3400 | %Sft. | 3191.76 | 108520
31 | 36A+B +B/55 | Matt Enamel Paint on Walls (Refer Specs. Section # 9900) Preparing the surface and painting with matt finish I/c rubbing the surface with Bathy (silicon carbide rubbing brick) filling the voids with zink/chalk/ plaster of paris mixture, applying first coat premix, making the surface smooth and then painting 3 coats with matt finish of approved make etc: complete .(new surface). Three Coats | 20000 | %Sft. | 3444.38 | 688876
32 | 40A+B +B/56 | Plastic Emulsion Paint on Ceiling (Refer Specs. Section # 9900) Preparing the surface and painting with plastic emulsion paint of approved make I/c rubbing the surface with sand Paper,filling the voids with chalk/ plaster of paris and then painting etc complete.Three Coats | 12200 | %Sft. | 2237.95 | 273030
33 | 38/45 | Glazed Porcelain Tiles Dado (Refer Specs. Section # 9300) Glazed tile dado 1/4" thick laid in pigment over 1:2 cement sand mortar 3/4" thick including finishing.
i |  | Kitchen(12"x12") | 350 | %Sft | 28299.3 | 99048
ii |  | Toilet Area(12"x12") | 1500 | %Sft | 28299.3 | 424490
34 | 38/45 | Porcelain Tiles Skirting (Refer Specs. Section # 9300) Providing and laying Porcelain Tiles skirting using 24"x 4" high (colour and shade as approved by the Architect) to be laid over 1/2" thick cement sand scratched plaster 1:5 (1-cement, 5-fine sand) including setting the tiles with gray cement slurry jointing, cutting, washing the tiles with matching colour cement slurry, curing and cleaning etc., complete as per drawing and as directed by the Consultants.
i |  | Office Area | 545 | %Sft | 28299.3 | 154231
35 | 38A+B +B/56 | External Painting / Weather Shield (Refer Specs. Section # 9900) Preparing the surface and painting with weather coat I/c rubbing the surface with rubbing brick /sand Paper,filling the voids with chalk/ plaster of Paris and then painting with weather coat of approved make. Three Coats | 3400 | %Sft | 2567.95 | 87310
36 | 2b/2Sft., Page 7 | Vanity Mirror Providing and fixing imported Mirror 6mm thick having 1" Dia. Stainless Steel Studd to be screwed on Toilet wall complete in all respects as per drawings and as directed by the Consultants. | 80 | Sft. | 535.7 | 42856
Matt Porcelain Tile Flooring. (Refer Specs. Section #. 9300)
37 | 25/43 | laying floors of approved coloured glazed tiles 1/4" thick laid in white cement and pigment on a bed of 3/4" thick cement mortar 1:2.
i |  | Office Area (24"x24") | 10000 | %Sft | 27747.06 | 2774706
ii |  | Kitchen (12"x12") | 125 | %Sft | 27747.06 | 34684
iii |  | Toilet Area (12"x12") | 450 | %Sft | 27747.06 | 124862
38 | 28/43 | Marble Steps for Staircase (Refer Specs. Section #. 9630) Laying white marble flooring fine dressed on the surface without winding set in lime mortar 1:2 including rubbing and polishing of the joints.
i |  | Tread / Landing | 600 | Sft. | 567.48 | 340488
39 | 6bi+c/16 | Concrete Window Sill (Refer Specs. Section # 3400) Reinforced cement concrete work including all labour and material except the cost of steel reinforcement and its labour for bending and binding which will be paid separately. This rate also includes all kinds of forms moulds: lifting shuttering curing rendering and finishing the-exposed surface (including screening and washing of shingle.) Precast reinforced cement concrete in columns, beams lintels stair cases, shelves, etc. Erecting and fixing in position precast cement concrete or stone slab in roofs or Lintels, etc, lift upto 20 feet including all charges. Ratio 1 : 2: 4 | 25 | Cft. | 351.55 | 8789
40 | 6bi+c/16 | R.C.C. Vanity Slab (Refer Specs. Section # 3300) Reinforced cement concrete work including all labour and material except the cost of steel reinforcement and its labour for bending and binding which will be paid separately. This rate also includes all kinds of forms moulds: lifting shuttering curing rendering and finishing the-exposed surface (including screening and washing of shingle.) Precast reinforced cement concrete in columns, beams lintels stair cases, shelves, etc. Erecting and fixing in position precast cement concrete or stone slab in roofs or Lintels, etc, lift upto 20 feet including all charges. Ratio 1 : 2: 4 | 35 | Cft. | 351.55 | 12304
NON-SCHEDULE ITEMS
41 | MR | Ramed Earth Reinforced Wall / Column (Refer Spec's Section # 3330) Providing and laying 12" thick Solid Rammed Earth Reinforced Wall to be made-up of a damp mixture of approved soil, cement, pigment (Bayer) and admixtures blend to be consistant for all work and to be poured into an external supported Torsion box that moulds the shape of a wall section creating a solid wall of earth. Wall to be reinforced horizontally and vertically with steel bars as shown on drawings. The wall to be built verticaly in layers not excceding 12" in height well rammed / compressed (mechanically) including consolidation, curing, removal of form work etc. Complete as per Drawings, Specifications and as directed by the Consultants. (Including Steel bars)
i |  | Above Grade | 8800 | Cft. | 650 | 5720000
42 | MR | Ramed Earth Wall Cladding (Refer Specs. Section # 3330, 4050 & 4200) Providing and laying 5" thick Solid Rammed Earth Wall cladding on already laid block walls insulated with 2 1/2" thick insulation board factory applied facing of Aluminum or Kraft paper including metal lathing to board to be made-up of a damp mixture of approved soil, cement, pigment (Bayer) and admixtures blend to be consistant for all work and to be poured into an external supported Torsion box that moulds the shape of a wall section creating a solid wall of earth. The wall to be built verticaly in layers not excceding 12" in height well rammed / compressed (mechanically) including consolidation, curing, removal of form work etc. complete as per Drawings, Specifications and as directed by the Consultants. (Including Steel bars) | 3200 | Sft. | 700 | 2240000
43 | MR | Base Cabinet with Marble Top (Refer Spec's Section # 6400) Providing, making and fixing wooden base cabinet using 3/4" thick Partex board top, adjustable shelves, drawer and shutter with white textured formica topping and 3/4" x 3/8" thick Ash wood lipping on edges, including pre-polished half round edge sharah beige marble top. All Ash wood surface to be finished with clear lacquer polish, including approved hardware, hinges, handles etc. complete as per drawings and as directed by the Consultants. | 70 | Sft. | 1600 | 112000
44 | MR | Upper Cabinet (Refer Spec's Section # 6400) Providing, making and fixing wooden upper cabinet using 3/4" thick Partex board with white textured formica topping and Ash wood lipping to exposed edges including adjustable shelving. All Ash wood surface to be finished with clear lacquer polish, including approved hardware, hinges, handles etc. complete as per drawings and as directed by the Consultants. | 40 | Sft. | 1300 | 52000
45 | MR | Water Proofing for Wet Areas (Refer Spec's Section # 7100) Providing and applying Acrylic based water Proofing, Brush bond of FOSROC or Brushcrete of FEB or approved equivalent in two coats including primer coat. Complete as per drawing and as directed by the Consultants | 750 | Sft. | 110 | 82500
46 | MR | Roofing Treatment (Refer Spec's Section # 7560) Providing and laying 2" thick heavy density polystyrene board ( 32 kg/cum) insulation over bitumen, hcomplete as per drawing and as directed by the Consultant. | 8400 | Sft. | 260 | 2184000
47 | MR | Sealant (Pointing Mastics) (Refer Spec's Section # 7900) Providing and applying sealant of approved manufacturer to provide a positive barrier against penetration of air and moisture at periphery of Aluminum/Wooden Doors, Windows and Ventilators and wherever required as directed by the Consultant. | 1765 | Rft. | 50 | 88250
48 |  | Frame less Glass Door (Refer Spec's Section # 8800) Providing and fixing frame less glass door using 12mm thick imported clear Tempered glass shutter having custom made S.S. / ash wood handles on both faces including imported concealed pivot hinges, imported door lock with all necessary fixing arrangement, all wooden surface to be finished with clear lacquer polish, complete as per drawing and as directed by the Consultants.
i | MR | 6'-0" x 8'-0" | 2 | Each | 86400 | 172800
ii | MR | 3'-0" x 8'-0" | 13 | Each | 43200 | 561600
49 | MR | Fixed Glazing (External) (Refer Spec's Section # 8800) Providing and fixing 8mm thick imported tampered clear glass to be fixed with 4" x 2" approved natural anodized aluminium frame including hardware and all necessary fixing arrangements. Complete as per drawing and as directed by the Consultant | 350 | Sft. | 1250 | 437500
50 | MR | Marble Vanity Top with Apron (Refer Specs. Section # 9630 ) Providing and laying Pre-polished (Chemical polished) 3/4" thick Verona Marble vanity top (Colour and shade as approved by the Architect) having bull nose to be laid over 3/4" thick C.C. bed on R.C.C. vanity slab including 1/2" thick plaster on vanity R.C.C. slab bottom side, complete as per drawing and as directed | 125 | Sft. | 1200 | 150000
51 | MR | Plane Gypsum Board Ceiling/Bulkhead (Refer Spec's Section # 9250) Providing and fixing suspended ceiling using 1/2" thick tapered edge gypsum board ceiling Bulkhead including suspension systems, attachment devices, hangers, edge mouldings, trim clips and trimming and any extra hangers as required, including making provision for light fixtures etc., complete as per drawings and as directed by the Consultants. | 2400 | Sft. | 300 | 720000
52 | MR | Stone Coping (Refer Specs. Section # 9630 ) Providing and fixing 18" x 3" thick Stone coping on parapet top to be laid on cement sand mortar including setting with maching cement slurry and jointing/washing the ledges, curing and cleaning etc. Complete as per Drawings, and as directed by the Consultants. | 570 | Rft. | 150 | 85500
53 | MR | Precast Water Spout (Refer Specs. Section # 3400) Providing and fixing rain water spout on top roof and making channel from roof to Ground Floor on wall.Complete as per drawings and as directed by the Consultants. | 6 | Each. | 2000 | 12000
Total Amount Rs. | [5 empty] | 49621446

## Material Diff- Staff Build.
COST DIIFERENCE
STAFF BUILDING (1 Block)
Sr. No. | Description | Qty. | Unit | Cement | Steel MS Deformed Bar | Stone Ballast 1-1/2'' to 2'' | Hill Sand or Haro Sand | Stone Crushed Graded 3/4''
1 | Excavation (Refer Spec's Section # 2300) Excavation in foundation of Building Bridges and other structures including dagbelling dressing,refilling around structure with excavated earth Watering and ramming lead upto 5 ft. | 11425 | ‰Cft.
2 | Termite Proofing (Refer Spec's Section # 2360) Providing Anti-termmite by spraying/sprinkling/spreading Neptachlar 0.5% Emulsion as on overall pre-construction treatment in slab type construction under the slab and along attached perches or entrances etc, complete as per directions of Engineer Incharge. | 3600 | Sft.
3 | Earth Filling (Refer Spec's Section # 2300) Earth work compaction (Soft, ordinary or hard soil). Laying earth in 6" layers levelling % 0Cft.dressing and watering for compactionb etc. complete. | 8650 | ‰Cft.
4 | Earth Filling Brough from out Side (Refer Spec's Section # 2300) Filling,watering and ramming earth under floor with new earth (Excavated from outside) lead upto one chain and lift upto 5 feet. | 8650 | ‰Cft.
5 | Stone Soling (Refer Spec's Section # 2505) Stone filling dry hand packed as filling behind retaining walls or in pitching and aprons. | 3200 | %Cft. |  |  | 3840
6 | 1:4:8 in Foundation (Refer Specs. Section # 3300) Providing and laying lean concrete having 1450 PSI cylindrical strength (ready mixed concrete) including placing compacting finishing, curing complete, screening and washing of crushed stone aggregate excluding the cost of shuttering. Ratio. 1: 4 :8 | 840 | %Cft. | 79.61 |  |  | 398.05 | 796.1
7 | 1:3:6 Cast - in - Situ (Refer Specs. Section # 3300) Providing and laying lean concrete having 2250 PSI cylindrical strength (ready mixed concrete) including placing compacting finishing, curing complete, screening and washing of crushed stone aggregate excluding the cost of shuttering. Ratio. 1:3 :6 | 3775 | %Cft. | 465.08 |  |  | 1744.05 | 3488.1
8 | Erection and removal of centering for R.C.C or plain cement concrete works of Deodar wood (2nd-Class) | 11269 | %Cft.
9 | 1:9 Sub - Floor (Refer Specs. Section # 3300) Cement concrete plain including placing compacting, finishing and curing, complete (including screening and washing at stone aggregate without shuttering. Ratio. 1:3 :6
i | 3"th | 800 | %Cft. | 98.56 |  |  | 369.6 | 739.2
ii | 2"th | 544 | %Cft. | 67.02 |  |  | 251.33 | 502.65
10 | Reinforced Cement Concrete (f'c 3.0 ksi, Cylindrical Strength) (Refer Specs. Section # 3300) Providing and laying reinforced cement concrete having 3000 PSI cylindrical strength (ready mixed concrete) including all kinds of fromwork, hoisting, placing, placing compacting, finishing, curing complete in all repect as shown on the Drawing
i | Footing | 1800 | %Cft. | 316.8 |  |  | 792 | 1584
11 | Reinforced cement concrete work including all labour and material except the cost of steel reinforcement and its labour for bending and binding which will be paid separately. This rate also includes all kinds of forms moulds: lifting shuttering curing rendering and finishing the-exposed surface (including screening and washing of shingle.) R.C work in roof slab, beams columns rafts, lintels and other structural members laid in situ or precast laid in position complete in all respects. Ratio (1: 2: 4) 90 Lbs.cement 2 Cft. Sand 4 Cft. Shingle 1/8" to 1/4" gauge.
i | Plinth Beams | 1720 | %Cft. | 302.72 |  |  | 756.8 | 1513.6
ii | Column | 170 | %Cft. | 29.92 |  |  | 74.8 | 149.6
iii | SOG | 1600 | %Cft. | 281.6 |  |  | 704 | 1408
0 | In Super Structure (Using O.P. Cement)
i | Columns | 305 | %Cft. | 53.68 |  |  | 134.2 | 268.4
ii | Beam | 785 | %Cft. | 138.16 |  |  | 345.4 | 690.8
0 | Slab
iii | 6"thick | 798 | %Cft. | 140.45 |  |  | 351.13 | 702.25
iv | 4"thick | 50 | %Cft. | 8.8 |  |  | 22 | 44
v | Staircase | 25 | %Cft. | 4.4 |  |  | 11 | 22
vi | Lintle | 225 | %Cft. | 39.6 |  |  | 99 | 198
12 | Reinforcement Bars (Refer Specs. Section # 3300) Fabrication of mild steel reinforcement for cement concrete including cutting,bending,laying in position, making joints and fastenings including cost of binding wire (also includes removeal of rast of bars. | 9.5 | Ton. |  | 9.5
13 | Block Masonry (Refer Spec's Section # 4050 & 4200) Providing and laying solid concrete block wall (having strength 800 psi minimum) laid in 1:4 cement mortar including curing,raking out of joints etc, complete as per drawings and as directed by the Consultants.
i | 8" thick | 1307 | %Cft. | 161.02 |  |  | 603.83 | 1207.65
ii | 4" thick | 741 | %Cft. | 91.29 |  |  | 342.34 | 684.68
14 | Cement Concrete Plateform (Refer Specs. Section # 3300) Providing and laying 1 :3 : 6 Cement concrete solid Block masorany wall above 6" in thickness set. In 1 : 6 cement mortar in G.F ground floor superstructure including raking out joints & curing etc, | 13 | %Cft. | 1.6 |  |  | 6 | 12
15 | Entrance Steps (Refer Spec's Section # 4050 & 4200) Providing and laying 1:3:6 C.C solid blocks 6" x 8" x 12" for entrance steps laid in mortar 1:6 (1 - cement 6 - fine sand ) with levelling, curing etc. complete as per drawing and as directed by the Consultants. | 25 | %Cft. | 3.08 |  |  | 11.55 | 23.1
16 | M.S. Railing for staircase (Refer Spec's Section # 5120 & 5500) Providing, fabricating and fixing Mild Steel railing using 3/4" square bar (vertical) at 6" c/c bolted with 6" x 6" x 1/2" thick M.S. plate at alternate steps including 3/4" square bar top & bottom bracing and 2" dia M.S. pipe top hand rail, (All M.S. members shall have sprayed on Enamel paint finished over a base coat of Zinc chromate including all necessary hardware and fixing arrangements as shown on drawings and as directed by the Consultants. | 675 | Kg. |  | 0.68
17 | Damp Proof Course (Bitumen Coating). (Refer Spec's Section # 7100) Providing and applying 1/8" thick damp proof course using AHS hycarb bitumen (60 lbs/100 Sft) on top of interior and exterior Plinth beams, complete as per drawing and as directed by the Consultants. | 550 | %Sft.
18 | Bitumen Coating (Refer Spec's Section # 7100) Bitumen coating to plastered or cement concrete surface. | 9900 | %Sft.
19 | Water Proofing Under SOG (Refer Spec's Section # 7100) Providing and laying single per layer of polythene sheet 0.13 mm thick for water proffing as per specification and instructions of Engineer incharge. | 3200 | Sft.
20 | Metal Door Frames (Refer Spec's Section # 8100) Providing, fabricating and fixing hollow metal frame for doors using 16 gauge pressed sheet metal. Frames to be fabricated by continuous welding, reinforcement for hinge, lock and closer, frames to be filled with cement sand mortar (1:6) including anchoring as per details finish with zinc chromate at workshop and with approved enamel paint after installation. Provisions for installation of all hardware shall be made in the frame.
i | Size: 10" x 2" | 200 | Rft.
21 | Solid Core Door (Refer Spec's Section # 8200) Providing and fixing in position doors, windows and ventilators of 1st. Class deodar wood frames and 1-1/2" thick Teak wood ply shutters of 2nd class deodar wood skeleton (solid) styles and rails core of partal wood and Teak ply wood (3-ply) on both sides i/c hold fasts, hinges, iron tower bolts, handles and cleats with cord etc. complete.
i | D1 = 3'-3" x 7'-0" (Bed Rooms and Lounge) | 182 | Sft.
ii | D2 = 2"-9" x 7'-0" (Kitchen and Toilet) | 58 | Sft.
22 | Aluminum Windows / Ventilators (Refer Spec's Section # 8520) Providing and fixing aluminum glazed windows and ventilators using natural anodized aluminum (openable/fixed) with fly proof shutters section as approved by the Architects including 6mm thick clear glass with all necessary fixing arrangents including approved quality hardwares, handles, latches etc. Complete as per drawing and as directed by Consultants. | 800 | Sft.
23 | Internal Plaster (Refer Specs. Section #. 9200) Cement Plaster 1:5 upto 12' height.
i | 1/2" thick. | 7500 | %Sft. | 64.17 |  |  | 401.06
24 | Aluminum wire guage 144 mesh P.Square fixed to chowkats | 750 | Sft.
25 | External Plaster (Refer Specs. Section #. 9200) Cement plaster 1:4 upto 12' height.
i | 3/4" thick. | 1480 | %Sft. | 22.79 |  |  | 113.95
26 | Matt Enamel Paint on Walls (Refer Specs. Section # 9900) Preparing the surface and painting with matt finish I/c rubbing the surface with Bathy (silicon carbide rubbing brick) filling the voids with zink/chalk/ plaster of paris mixture, applying first coat premix, making the surface smooth and then painting 3 coats with matt finish of approved make etc: complete .(new surface). Three Coats | 4750 | %Sft.
27 | Plastic Emulsion Paint on Ceiling (Refer Specs. Section # 9900) Preparing the surface and painting with plastic emulsion paint of approved make I/c rubbing the surface with sand Paper,filling the voids with chalk/ plaster of paris and then painting etc complete.Three Coats | 2750 | %Sft.
28 | External Painting / Weather Shield (Refer Specs. Section # 9900) Preparing the surface and painting with weather coat I/c rubbing the surface with rubbing brick /sand Paper,filling the voids with chalk/ plaster of Paris and then painting with weather coat of approved make. Three Coats | 1480 | %Sft
29 | Matt Porcelain Tile Flooring. (Refer Specs. Section #. 9300) laying floors of approved coloured glazed tiles 1/4" thick laid in white cement and pigment on a bed of 3/4" thick cement mortar 1:2.
i | 12" x 12" Kitchen | 55 | %Sft | 1.41 |  |  | 3.53
ii | 24" x 12" Toilet / Powder | 105 | %Sft | 2.7 |  |  | 6.75
30 | Glazed Porcelain Tiles Dado (Refer Specs. Section # 9300) Glazed tile dado 1/4" thick laid in pigment over 1:2 cement sand mortar 3/4" thick including finishing.
i | 24"x 12" Toilet (Matt Finish) | 450 | %Sft | 11.55 |  |  | 28.88
ii | 4"x 4" Kitchen (Polished Finish) | 65 | %Sft | 1.67 |  |  | 4.18
31 | Porcelain Tiles Skirting (Refer Specs. Section # 9300) Providing and laying Porcelain tiles Skirting 4" High over 1/2" thick cement sand scretched plaster 1:4 (1- cement, 4-fine sand) including setting the tiles with white cement slurry and jointing/washing the tiles with white cement slurry in required shade, curing and cleaning etc. Complete in all respect as per drawings and as directed by the Consultants. | 30 | %Sft | 0.31 |  |  | 1.55
32 | Cement Concrete Floor (Refer Specs. Section # 9740) Cement concrete plain including placing compacting, finishing and curing, complete (including screening and washing at stone aggregate without shuttering. Ratio. 1:3 :6 | 517 | %Cft. | 63.69 |  |  | 238.84 | 477.68
33 | Cement Concrete finish for Staircase (Refer Specs. Section # 9740) Providing and laying cement concrete 1:6 ( 1 - cement, 6 graded screened bajri 3/8" and down gauge) for cement concrete finish of staircase laid in level/slope as required including consolidating, curing etc. complete as per drawing and as directed by the Consultants. | 220 | Cft. | 38.72 |  |  | 290.4
34 | Vanity Mirror Providing and fixing imported Mirror 6mm thick having 1" Dia. Stainless Steel Studd to be screwed on Toilet wall complete in all respects as per drawings and as directed by the Consultants. | 30 | Sft.
35 | R.C.C. Vanity Slab (Refer Specs. Section # 3300) Reinforced cement concrete work including all labour and material except the cost of steel reinforcement and its labour for bending and binding which will be paid separately. This rate also includes all kinds of forms moulds: lifting shuttering curing rendering and finishing the-exposed surface (including screening and washing of shingle.) Precast reinforced cement concrete in columns, beams lintels stair cases, shelves, etc. Erecting and fixing in position precast cement concrete or stone slab in roofs or Lintels, etc, lift upto 20 feet including all charges. Ratio 1 : 2: 4 | 16 | Sft. | 1.41 |  |  | 3.53 | 7.06
36 | Concrete Window Sill (Refer Specs. Section # 3400) Reinforced cement concrete work including all labour and material except the cost of steel reinforcement and its labour for bending and binding which will be paid separately. This rate also includes all kinds of forms moulds: lifting shuttering curing rendering and finishing the-exposed surface (including screening and washing of shingle.) Precast reinforced cement concrete in columns, beams lintels stair cases, shelves, etc. Erecting and fixing in position precast cement concrete or stone slab in roofs or Lintels, etc, lift upto 20 feet including all charges. Ratio 1 : 2: 4 | 22.5 | Cft. | 1.98 |  |  | 4.95 | 9.9
NON-SCHEDULE ITEMS
37 | Ramed Earth Reinforced Wall / Column (Refer Spec's Section # 3330) Providing and laying 12" thick Solid Rammed Earth Reinforced Wall to be made-up of a damp mixture of approved soil, cement, pigment (Bayer) and admixtures blend to be consistant for all work and to be poured into an external supported Torsion box that moulds the shape of a wall section creating a solid wall of earth. Wall to be reinforced horizontally and vertically with steel bars as shown on drawings. The wall to be built verticaly in layers not excceding 12" in height well rammed / compressed (mechanically) including consolidation, curing, removal of form work etc. Complete as per Drawings, Specifications and as directed by the Consultants. (Including Steel bars)
i | Above Grade | 2500 | Cft.
38 | Ramed Earth Wall Cladding (Refer Specs. Section # 3330, 4050 & 4200) Providing and laying 5" thick Solid Rammed Earth Wall cladding on already laid block walls insulated with 2 1/2" thick insulation board factory applied facing of Aluminum or Kraft paper including metal lathing to board to be made-up of a damp mixture of approved soil, cement, pigment (Bayer) and admixtures blend to be consistant for all work and to be poured into an external supported Torsion box that moulds the shape of a wall section creating a solid wall of earth. The wall to be built verticaly in layers not excceding 12" in height well rammed / compressed (mechanically) including consolidation, curing, removal of form work etc. complete as per Drawings, Specifications and as directed by the Consultants. (Including Steel bars) | 900 | Sft.
39 | Base Cabinet with Marble Top for Kitchen (Refer Spec's Section # 6400) Providing, making and fixing wooden base cabinet using 3/4" thick Partex board top, adjustable shelves, drawer and shutter with white textured formica topping and 3/4" x 3/8" thick Ash wood lipping on edges, including pre- polished half round edge marble top. All Ash wood surface to be finished with clear lacquer polish, including approved hardware, hinges, handles etc. complete as per drawings and as directed by the Consultants. | 75 | Sft.
40 | Upper Cabinet for Kitchen (Refer Spec's Section # 6400) Providing, making and fixing wooden upper cabinet using 3/4" thick Partex board with white textured formica topping and Ash wood lipping to exposed edges including adjustable shelving. All Ash wood surface to be finished with clear lacquer polish, including approved hardware, hinges, handles etc. complete as per drawings and as directed by the Consultants. | 60 | Sft.
41 | Water Proofing for Wet Areas (Refer Spec's Section # 7100) Providing and applying Acrylic based water Proofing, Brush bond of FOSROC or Brushcrete of FEB or approved equivalent in two coats including primer coat. Complete as per drawing and as directed by the Consultants. | 125 | Sft.
42 | Roofing Treatment (Refer Spec's Section # 7560) Providing and laying roofing treatment over flat roof consisting of laying 2" thick (average) C.C. 1:2:4 screed laid in required slope, applying hot bitumen of grade 80- 100 having coverage of 60lbs/100 Sft over screed icluding 2" thick heavy density polystyrene board ( 32 kg/cum) insulation over bitumen, having 6 mill thick polythene sheet over polystyrene board, and finally laying 12"x12" Clay Tile finished, complete as per drawing and as directed by the Consultant. | 2220 | Sft. | 66.42 |  |  | 166.05 | 332.1
43 | Sealant (Pointing Mastics) (Refer Spec's Section # 7900) Providing and applying sealant of approved manufacturer to provide a positive barrier against penetration of air and moisture at periphery of Aluminum/Wooden Doors, Windows and Ventilators and wherever required as directed by the Consultant. | 925 | Rft.
44 | Precast Water Spout (Refer Specs. Section # 3400) Providing and fixing rain water spout on top roof and making channel from roof to Ground Floor on wall.Complete as per drawings and as directed by the Consultants. | 4 | Each
45 | Marble Vanity Top with Apron . Providing and laying Pre-polished (Chemical polished) 3/4" thick Verona Marble vanity top (Colour and shade as approved by the Architect) having bull nose to be laid over 3/4" thick C.C. bed on R.C.C. vanity slab including 1/2" thick plaster on vanity R.C.C. slab bottom side, complete as per drawing and as directed by the Consultants. | 19 | Sft.
46 | Stone Coping (Refer Specs. Section # 9630) Providing and fixing 18" x 3" thick Stone coping on parapet top to be laid on cement sand mortar including setting with maching cement slurry and jointing/washing the ledges, curing and cleaning etc. Complete as per Drawings, and as directed by the Consultants. | 250 | Rft.
Total Qty. |  |  |  | 2560.21 | 10.18 | 3840 | 8280.75 | 14860.87
Unit |  |  |  | Bag | Ton | %Cft. | %Cft. | %Cft.
Rate Differnce |  |  |  | 325 | 112000 | 1273 | 475 | 1066
Total Amount Rs. |  |  |  | 832068.25 | 1140160 | 48883.2 | 39333.56 | 158416.87
Grand Total Amount Rs. |  |  |  | 2218861.88

## BOQ-STAFF BUILDING (Civil)
BILL OF QUANTITIES
Sr. No. | Item Ref # | Particulars | Qty. | Unit | Rate (Rs.) | Amount (Rs.)
Aii - STAFF BUILDING (CIVIL)
SCHEDULE ITEMS
1 | 18-B/4 | Excavation (Refer Spec's Section # 2300) Excavation in foundation of Building Bridges and other structures including dagbelling dressing,refilling around structure with excavated earth Watering and ramming lead upto 5 ft. | 11425 | ‰Cft. | 3176.25 | 36289
2 | 92 / 109 | Termite Proofing (Refer Spec's Section # 2360) Providing Anti-termmite by spraying/sprinkling/spreading Neptachlar 0.5% Emulsion as on overall pre-construction treatment in slab type construction under the slab and along attached perches or entrances etc, complete as per directions of Engineer Incharge. | 3600 | Sft. | 9.74 | 35064
3 | 13-B / 3 | Earth Filling (Refer Spec's Section # 2300) Earth work compaction (Soft, ordinary or hard soil). Laying earth in 6" layers levelling % 0Cft.dressing and watering for compactionb etc. complete. | 8650 | ‰Cft. | 354 | 3062
4 | 22 / 4 | Earth Filling Brough from out Side (Refer Spec's Section # 2300) Filling,watering and ramming earth under floor with new earth (Excavated from outside) lead upto one chain and lift upto 5 feet. | 8650 | ‰Cft. | 3630 | 31400
5 | 16 / 31 | Stone Soling (Refer Spec's Section # 2505) Stone filling dry hand packed as filling behind retaining walls or in pitching and aprons. | 3200 | %Cft. | 2684 | 85888
6 | 98 / 112 | 1:4:8 in Foundation (Refer Specs. Section # 3300) Providing and laying lean concrete having 1450 PSI cylindrical strength (ready mixed concrete) including placing compacting finishing, curing complete, screening and washing of crushed stone aggregate excluding the cost of shuttering. Ratio. 1: 4 :8 | 840 | %Cft. | 17197.02 | 144455
7 | 99 / 112 | 1:3:6 Cast - in - Situ (Refer Specs. Section # 3300) Providing and laying lean concrete having 2250 PSI cylindrical strength (ready mixed concrete) including placing compacting finishing, curing complete, screening and washing of crushed stone aggregate excluding the cost of shuttering. Ratio. 1:3 :6 | 3775 | %Cft. | 25509.06 | 962967
8 | 19(b ii) / 18 | Erection and removal of centering for R.C.C or plain cement concrete works of Deodar wood (2nd-Class) | 11269 | %Cft. | 3127.41 | 352428
9 | 5(h) / 16 | 1:9 Sub - Floor (Refer Specs. Section # 3300) Cement concrete plain including placing compacting, finishing and curing, complete (including screening and washing at stone aggregate without shuttering. Ratio. 1:3 :6
i |  | 3"th | 800 | %Cft. | 12595 | 100760
ii |  | 2"th | 544 | %Cft. | 12595 | 68517
10 | 101/ 112 | Reinforced Cement Concrete (f'c 3.0 ksi, Cylindrical Strength) (Refer Specs. Section # 3300) Providing and laying reinforced cement concrete having 3000 PSI cylindrical strength (ready mixed concrete) including all kinds of fromwork, hoisting, placing, placing compacting, finishing, curing complete in all repect as shown on the Drawing
i | 101 / 112 | Footing | 1800 | %Cft. | 27160.11 | 488882
11 |  | Reinforced cement concrete work including all labour and material except the cost of steel reinforcement and its labour for bending and binding which will be paid separately. This rate also includes all kinds of forms moulds: lifting shuttering curing rendering and finishing the-exposed surface (including screening and washing of shingle.) R.C work in roof slab, beams columns rafts, lintels and other structural members laid in situ or precast laid in position complete in all respects. Ratio (1: 2: 4) 90 Lbs.cement 2 Cft. Sand 4 Cft. Shingle 1/8" to 1/4" gauge.
i | 101 / 112 | Plinth Beams | 1720 | %Cft. | 27160.11 | 467154
ii | 101 / 112 | Column | 170 | %Cft. | 27160.11 | 46172
iii | 101 / 112 | SOG | 1600 | %Cft. | 27160.11 | 434562
In Super Structure (Using O.P. Cement)
i | 101 / 112 | Columns | 305 | %Cft. | 27160.11 | 82838
ii | 101 / 112 | Beam | 785 | %Cft. | 27160.11 | 213207
| 101 / 112 | Slab
iii | 101 / 112 | 6"thick | 798 | %Cft. | 27160.11 | 216738
iv | 101 / 112 | 4"thick | 50 | %Cft. | 27160.11 | 13580
v | 101 / 112 | Staircase | 25 | %Cft. | 27160.11 | 6790
vi | 101 / 112 | Lintle | 225 | %Cft. | 2716.11 | 6111
12 | 8-a / 17 | Reinforcement Bars (Refer Specs. Section # 3300) Fabrication of mild steel reinforcement for cement concrete including cutting,bending,laying in position, making joints and fastenings including cost of binding wire (also includes removeal of rast of bars. | 9.5 | Ton. | 94850.71 | 901082
13 | 23 / 19 | Block Masonry (Refer Spec's Section # 4050 & 4200) Providing and laying solid concrete block wall (having strength 800 psi minimum) laid in 1:4 cement mortar including curing,raking out of joints etc, complete as per drawings and as directed by the Consultants.
i |  | 8" thick | 1307 | %Cft. | 14621.44 | 191102
ii |  | 4" thick | 741 | %Cft. | 14621.44 | 108345
14 | 5(h) / 16 | Cement Concrete Plateform (Refer Specs. Section # 3300) Providing and laying 1 :3 : 6 Cement concrete solid Block masorany wall above 6" in thickness set. In 1 : 6 cement mortar in G.F ground floor superstructure including raking out joints & curing etc, | 13 | %Cft. | 12595 | 1637
15 | 5(h) / 16 | Entrance Steps (Refer Spec's Section # 4050 & 4200) Providing and laying 1:3:6 C.C solid blocks 6" x 8" x 12" for entrance steps laid in mortar 1:6 (1 - cement 6 - fine sand ) with levelling, curing etc. complete as per drawing and as directed by the Consultants. | 25 | %Cft. | 14621.44 | 3655
16 | 2-91 +3-91 | M.S. Railing for staircase (Refer Spec's Section # 5120 & 5500) Providing, fabricating and fixing Mild Steel railing using 3/4" square bar (vertical) at 6" c/c bolted with 6" x 6" x 1/2" thick M.S. plate at alternate steps including 3/4" square bar top & bottom bracing and 2" dia M.S. pipe top hand rail, (All M.S. members shall have sprayed on Enamel paint finished over a base coat of Zinc chromate including all necessary hardware and fixing arrangements as shown on drawings and as directed by the Consultants. | 675 | Kg. | 102.3193 | 69066
17 | 28b/19 | Damp Proof Course (Bitumen Coating). (Refer Spec's Section # 7100) Providing and applying 1/8" thick damp proof course using AHS hycarb bitumen (60 lbs/100 Sft) on top of interior and exterior Plinth beams, complete as per drawing and as directed by the Consultants. | 550 | %Sft. | 3912.85 | 21521
18 | 9/71 | Bitumen Coating (Refer Spec's Section # 7100) Bitumen coating to plastered or cement concrete surface. | 9900 | %Sft. | 778.02 | 77024
19 | 38/38 | Water Proofing Under SOG (Refer Spec's Section # 7100) Providing and laying single per layer of polythene sheet 0.13 mm thick for water proffing as per specification and instructions of Engineer incharge. | 3200 | Sft. | 10.7 | 34240
20 | 28/7x8 / 93 | Metal Door Frames (Refer Spec's Section # 8100) Providing, fabricating and fixing hollow metal frame for doors using 16 gauge pressed sheet metal. Frames to be fabricated by continuous welding, reinforcement for hinge, lock and closer, frames to be filled with cement sand mortar (1:6) including anchoring as per details finish with zinc chromate at workshop and with approved enamel paint after installation. Provisions for installation of all hardware shall be made in the frame.
i |  | Size: 10" x 2" | 200 | Rft. | 343.5714 | 68714
21 | 57 / 65 | Solid Core Door (Refer Spec's Section # 8200) Providing and fixing in position doors, windows and ventilators of 1st. Class deodar wood frames and 1-1/2" thick Teak wood ply shutters of 2nd class deodar wood skeleton (solid) styles and rails core of partal wood and Teak ply wood (3-ply) on both sides i/c hold fasts, hinges, iron tower bolts, handles and cleats with cord etc. complete.
i |  | D1 = 3'-3" x 7'-0" (Bed Rooms and Lounge) | 182 | Sft. | 1182.56 | 215226
ii |  | D2 = 2"-9" x 7'-0" (Kitchen and Toilet) | 58 | Sft. | 1182.56 | 68588
22 | 84a/108 | Aluminum Windows / Ventilators (Refer Spec's Section # 8520) Providing and fixing aluminum glazed windows and ventilators using natural anodized aluminum (openable/fixed) with fly proof shutters section as approved by the Architects including 6mm thick clear glass with all necessary fixing arrangents including approved quality hardwares, handles, latches etc. Complete as per drawing and as directed by Consultants. | 800 | Sft. | 1647.69 | 1318152
23 | 12b/52 | Internal Plaster (Refer Specs. Section #. 9200) Cement Plaster 1:5 upto 12' height.
i |  | 1/2" thick. | 7500 | %Sft. | 2241.8 | 168135
24 | 64b/66 | Aluminum wire guage 144 mesh P.Square fixed to chowkats | 750 | Sft. | 104.15 | 78113
25 | 11c/52 | External Plaster (Refer Specs. Section #. 9200) Cement plaster 1:4 upto 12' height.
i |  | 3/4" thick. | 1480 | %Sft. | 3191.76 | 47238
26 | 36A+B +B/55 | Matt Enamel Paint on Walls (Refer Specs. Section # 9900) Preparing the surface and painting with matt finish I/c rubbing the surface with Bathy (silicon carbide rubbing brick) filling the voids with zink/chalk/ plaster of paris mixture, applying first coat premix, making the surface smooth and then painting 3 coats with matt finish of approved make etc: complete .(new surface). Three Coats | 4750 | %Sft. | 3444.38 | 163608
27 | 40A+B +B/56 | Plastic Emulsion Paint on Ceiling (Refer Specs. Section # 9900) Preparing the surface and painting with plastic emulsion paint of approved make I/c rubbing the surface with sand Paper,filling the voids with chalk/ plaster of paris and then painting etc complete.Three Coats | 2750 | %Sft. | 2237.95 | 61544
28 | 38A+B +B/56 | External Painting / Weather Shield (Refer Specs. Section # 9900) Preparing the surface and painting with weather coat I/c rubbing the surface with rubbing brick /sand Paper,filling the voids with chalk/ plaster of Paris and then painting with weather coat of approved make. Three Coats | 1480 | %Sft | 2567.95 | 38006
29 | 25/43 | Matt Porcelain Tile Flooring. (Refer Specs. Section #. 9300) laying floors of approved coloured glazed tiles 1/4" thick laid in white cement and pigment on a bed of 3/4" thick cement mortar 1:2.
i |  | 12" x 12" Kitchen | 55 | %Sft | 27747.06 | 15261
ii |  | 24" x 12" Toilet / Powder | 105 | %Sft | 27747.06 | 29134
30 | 38/45 | Glazed Porcelain Tiles Dado (Refer Specs. Section # 9300) Glazed tile dado 1/4" thick laid in pigment over 1:2 cement sand mortar 3/4" thick including finishing.
i |  | 24"x 12" Toilet (Matt Finish) | 450 | %Sft | 28299.3 | 127347
ii |  | 4"x 4" Kitchen (Polished Finish) | 65 | %Sft | 28299.3 | 18395
31 | 38/45 | Porcelain Tiles Skirting (Refer Specs. Section # 9300) Providing and laying Porcelain tiles Skirting 4" High over 1/2" thick cement sand scretched plaster 1:4 (1- cement, 4-fine sand) including setting the tiles with white cement slurry and jointing/washing the tiles with white cement slurry in required shade, curing and cleaning etc. Complete in all respect as per drawings and as directed by the Consultants. | 30 | %Sft | 28299.3 | 8490
32 | 5(h) / 16 | Cement Concrete Floor (Refer Specs. Section # 9740) Cement concrete plain including placing compacting, finishing and curing, complete (including screening and washing at stone aggregate without shuttering. Ratio. 1:3 :6 | 517 | %Cft. | 12595 | 65116
33 | 16(d/0.25) / 42 | Cement Concrete finish for Staircase (Refer Specs. Section # 9740) Providing and laying cement concrete 1:6 ( 1 - cement, 6 graded screened bajri 3/8" and down gauge) for cement concrete finish of staircase laid in level/slope as required including consolidating, curing etc. complete as per drawing and as directed by the Consultants. | 220 | Cft. | 176.4728 | 38824
34 | 2b/2Sft., Page 7 | Vanity Mirror Providing and fixing imported Mirror 6mm thick having 1" Dia. Stainless Steel Studd to be screwed on Toilet wall complete in all respects as per drawings and as directed by the Consultants. | 30 | Sft. | 535.7 | 16071
35 | 6bi+c/16 | R.C.C. Vanity Slab (Refer Specs. Section # 3300) Reinforced cement concrete work including all labour and material except the cost of steel reinforcement and its labour for bending and binding which will be paid separately. This rate also includes all kinds of forms moulds: lifting shuttering curing rendering and finishing the-exposed surface (including screening and washing of shingle.) Precast reinforced cement concrete in columns, beams lintels stair cases, shelves, etc. Erecting and fixing in position precast cement concrete or stone slab in roofs or Lintels, etc, lift upto 20 feet including all charges. Ratio 1 : 2: 4 | 16 | Sft. | 351.55 | 5625
36 | 6bi+c/16 | Concrete Window Sill (Refer Specs. Section # 3400) Reinforced cement concrete work including all labour and material except the cost of steel reinforcement and its labour for bending and binding which will be paid separately. This rate also includes all kinds of forms moulds: lifting shuttering curing rendering and finishing the-exposed surface (including screening and washing of shingle.) Precast reinforced cement concrete in columns, beams lintels stair cases, shelves, etc. Erecting and fixing in position precast cement concrete or stone slab in roofs or Lintels, etc, lift upto 20 feet including all charges. Ratio 1 : 2: 4 | 22.5 | Cft. | 351.55 | 7910
NON-SCHEDULE ITEMS
37 | MR | Ramed Earth Reinforced Wall / Column (Refer Spec's Section # 3330) Providing and laying 12" thick Solid Rammed Earth Reinforced Wall to be made-up of a damp mixture of approved soil, cement, pigment (Bayer) and admixtures blend to be consistant for all work and to be poured into an external supported Torsion box that moulds the shape of a wall section creating a solid wall of earth. Wall to be reinforced horizontally and vertically with steel bars as shown on drawings. The wall to be built verticaly in layers not excceding 12" in height well rammed / compressed (mechanically) including consolidation, curing, removal of form work etc. Complete as per Drawings, Specifications and as directed by the Consultants. (Including Steel bars)
i |  | Above Grade | 2500 | Cft. | 650 | 1625000
38 | MR | Ramed Earth Wall Cladding (Refer Specs. Section # 3330, 4050 & 4200) Providing and laying 5" thick Solid Rammed Earth Wall cladding on already laid block walls insulated with 2 1/2" thick insulation board factory applied facing of Aluminum or Kraft paper including metal lathing to board to be made-up of a damp mixture of approved soil, cement, pigment (Bayer) and admixtures blend to be consistant for all work and to be poured into an external supported Torsion box that moulds the shape of a wall section creating a solid wall of earth. The wall to be built verticaly in layers not excceding 12" in height well rammed / compressed (mechanically) including consolidation, curing, removal of form work etc. complete as per Drawings, Specifications and as directed by the Consultants. (Including Steel bars) | 900 | Sft. | 700 | 630000
39 | MR | Base Cabinet with Marble Top for Kitchen (Refer Spec's Section # 6400) Providing, making and fixing wooden base cabinet using 3/4" thick Partex board top, adjustable shelves, drawer and shutter with white textured formica topping and 3/4" x 3/8" thick Ash wood lipping on edges, including pre- polished half round edge marble top. All Ash wood surface to be finished with clear lacquer polish, including approved hardware, hinges, handles etc. complete as per drawings and as directed by the Consultants. | 75 | Sft. | 1600 | 120000
40 | MR | Upper Cabinet for Kitchen (Refer Spec's Section # 6400) Providing, making and fixing wooden upper cabinet using 3/4" thick Partex board with white textured formica topping and Ash wood lipping to exposed edges including adjustable shelving. All Ash wood surface to be finished with clear lacquer polish, including approved hardware, hinges, handles etc. complete as per drawings and as directed by the Consultants. | 60 | Sft. | 1300 | 78000
41 | MR | Water Proofing for Wet Areas (Refer Spec's Section # 7100) Providing and applying Acrylic based water Proofing, Brush bond of FOSROC or Brushcrete of FEB or approved equivalent in two coats including primer coat. Complete as per drawing and as directed by the Consultants. | 125 | Sft. | 110 | 13750
42 | MR | Roofing Treatment (Refer Spec's Section # 7560) Providing and laying roofing treatment over flat roof consisting of laying 2" thick (average) C.C. 1:2:4 screed laid in required slope, applying hot bitumen of grade 80- 100 having coverage of 60lbs/100 Sft over screed icluding 2" thick heavy density polystyrene board ( 32 kg/cum) insulation over bitumen, having 6 mill thick polythene sheet over polystyrene board, and finally laying 12"x12" Clay Tile finished, complete as per drawing and as directed by the Consultant. | 2220 | Sft. | 260 | 577200
43 | MR | Sealant (Pointing Mastics) (Refer Spec's Section # 7900) Providing and applying sealant of approved manufacturer to provide a positive barrier against penetration of air and moisture at periphery of Aluminum/Wooden Doors, Windows and Ventilators and wherever required as directed by the Consultant. | 925 | Rft. | 50 | 46250
44 | MR | Precast Water Spout (Refer Specs. Section # 3400) Providing and fixing rain water spout on top roof and making channel from roof to Ground Floor on wall.Complete as per drawings and as directed by the Consultants. | 4 | Each | 2000 | 8000
45 | MR | Marble Vanity Top with Apron . Providing and laying Pre-polished (Chemical polished) 3/4" thick Verona Marble vanity top (Colour and shade as approved by the Architect) having bull nose to be laid over 3/4" thick C.C. bed on R.C.C. vanity slab including 1/2" thick plaster on vanity R.C.C. slab bottom side, complete as per drawing and as directed by the Consultants. | 19 | Sft. | 1200 | 22800
46 | MR | Stone Coping (Refer Specs. Section # 9630) Providing and fixing 18" x 3" thick Stone coping on parapet top to be laid on cement sand mortar including setting with maching cement slurry and jointing/washing the ledges, curing and cleaning etc. Complete as per Drawings, and as directed by the Consultants. | 250 | Rft. | 150 | 37500
Total Amount Rs. | [5 empty] | 10922533

## Material Diff- Audotorium
COST DIIFERENCE
AUDOTORIUM (1 Block)
Sr. No. | Description | Qty. | Unit | Cement | Steel MS Deformed Bar | Stone Ballast 1-1/2'' to 2'' | Hill Sand or Haro Sand | Stone Crushed Graded 3/4''
1 | Excavation (Refer Spec's Section # 2300) Excavation in foundation of Building Bridges and other structures including dagbelling dressing,refilling around structure with excavated earth Watering and ramming lead upto 5 ft. | 81663 | ‰Cft.
2 | Termite Proofing (Refer Spec's Section # 2360) Providing Anti-termmite by spraying/ sprinkling/ spreading Neptachlar 0.5% Emulsion as on overall pre-construction treatment in slab type construction under the slab and along attached perches or entrances etc, complete as per directions of Engineer Incharge. | 29389 | Sft.
3 | Earth Filling Compaction & layers (Refer Spec's Section # 2300) Earth work compaction (Soft, ordinary or hard soil). Laying earth in 6" layers levelling % 0Cft.dressing and watering for compactionb etc. complete. | 29451 | ‰Cft.
4 | Earth Filling Brough from out Side (Refer Spec's Section # 2300) Filling,watering and ramming earth under floor with new earth (Excavated from outside) lead upto one chain and lift upto 5 feet. | 500 | ‰Cft.
5 | Stone Soling (Refer Spec's Section # 2505) Stone filling dry hand packed as filling behind retaining walls or in pitching and aprons. | 14705 | %Cft. |  |  | 17646
6 | 1:4:8 in Foundation (Refer Specs. Section # 3300) Providing and laying lean concrete having 1450 PSI cylindrical strength (ready mixed concrete) including placing compacting finishing, curing complete, screening and washing of crushed stone aggregate excluding the cost of shuttering. Ratio. 1: 4 :8 | 10530 | %Cft. | 997.92 |  |  | 4989.6 | 9979.2
7 | 1:3:6 Cast - in - Situ (Refer Specs. Section # 3300) Providing and laying lean concrete having 2250 PSI cylindrical strength (ready mixed concrete) including placing compacting finishing, curing complete, screening and washing of crushed stone aggregate excluding the cost of shuttering. Ratio. 1:3 :6 | 4031 | %Cft. | 496.62 |  |  | 1862.33 | 3724.65
8 | Erection and removal of centering for R.C.C or plain cement concrete works of Deodar wood (2nd-Class) | 500 | %Sft.
9 | Reinforced Cement Concrete (f'c 4.0 ksi, Cylindrical Strength) Providing and laying reinforced cement concrete having 4000 PSI cylindrical strength (ready mixed concrete) including all kinds of fromwork, hoisting, placing, placing compacting, finishing, curing complete in all repect as shown on the | 133325 | %Cft. | 29864.8 |  |  | 55996.5 | 111993
10 | Reinforced Cement Concrete (f'c 3.0 ksi, Cylindrical Strength) Providing and laying reinforced cement concrete having 3000 PSI cylindrical strength (ready mixed concrete) including all kinds of fromwork, hoisting, placing, placing compacting, finishing, curing complete in all repect as shown on the | 329 | %Cft. | 57.9 |  |  | 144.75 | 289.5
11 | Reinforcement Bars (Refer Specs. Section # 3300) Fabrication of steel (defromed Bar) reinforcement for cement concrete including cutting,bending,laying in position, making joints and fastenings including cost of binding wire (also includes removeal of rast of bars. | 294.12 | Ton. |  | 294.12
12 | Block Masonry (Refer Spec's Section # 4050 & 4200) Providing and laying 1 :3 : 6 cement concrete solid block masorany wall above 6" in thickness set in 1 :6 cement sand mortar in ground floor superstructure including raking out joints and curing etc. complete. | 14365 | %Cft. | 1769.77 |  |  | 6636.64 | 13273.28
13 | Cement Concrete Plateform (Refer Specs. Section # 3300) Providing and laying 1 :3 : 6 Cement concrete solid Block masorany wall above 6" in thickness set. In 1 : 6 cement mortar in G.F ground floor superstructure including raking out joints & curing etc, | 7431 | %Cft. | 915.5 |  |  | 3433.13 | 6866.25
14 | Structural Steel Work (Refer Spec's Section # 5120 & 5500) Fabrication of heavy steel work with angles, tees, flat iron, round iron and sheet iron for making trusses, girders, tands etc. including cutting, tanks etc. including cutting, drilling rivetting, handling assembling and fixing but excluding erection in position. For Photo Volatile Solar System | 149 | Ton. |  | 149
15 | Erection and fitting in position of iron trusses staging of water tanks etc. | 149 | Ton.
16 | Preparing surface and painting gaurd bars gates, iron bars gratting, railings (including Priming Coat with two coat of Plastic Emulsion / anticorrosive paint) | 29800 | %Sft.
17 | Providing & fixing Louver gate complete n all respect or as per design approved by Engineer in charge. | 210 | Kg.
18 | Providing & fixing Louver ventilator complete in all respect or as per design approved by Engineer in charge. | 160 | Kg.
19 | Damp Proof Course (Bitumen Coating). (Refer Spec's Section # 7100) Providing and applying 1/8" thick damp proof course using AHS hycarb bitumen (60 lbs/100 Sft) on top of interior and exterior Plinth beams, complete as per drawing and as directed by the Consultants. | 2072 | %Sft.
20 | Bitumen Coating (Refer Spec's Section # 7100) Bitumen coating to plastered or cement concrete surface. | 90609 | %Sft.
21 | Metal Door Frames (Refer Spec's Section # 8100) Provinding and fixing G.I frames/Choukhats of size 8" x 2" or 4 1/2" x 3" for windows using 20 guage G.I sheet I/c welded hinges and fixing at site with necessary hold fasts, filling with cement sand slurry of ratio 1:6 and repairing the jambs. The cost also i/c all carriage, tools and plants used in making and fixing.
i | Size: 8" x 2" | 584 | Rft.
22 | Solid Core Door (Refer Spec's Section # 8200) Providing and fixing in position doors, windows and ventilators of 1st. Class deodar wood frames and 1-1/2" thick Teak wood ply shutters of 2nd class deodar wood skeleton (solid) styles and rails core of partal wood and Teak ply wood (3-ply) on both sides i/c hold fasts, hinges, iron tower bolts, handles and cleats with cord etc. complete. | 1690 | Sft.
23 | Aluminum Windows / Ventilators (Refer Spec's Section # 8520) Providing and fixing aluminum glazed windows and ventilators using natural anodized aluminum (openable/fixed) with fly proof shutters section as approved by the Architects including 6mm thick clear glass with all necessary fixing arrangents including approved quality hardwares, handles, latches etc. Complete as per drawing and as directed by Consultants. | 4206 | Sft.
24 | Aluminum Doors Providing and fixing inposition aluminum channels framing for hinged doors or alcop made with 5mm thick tinted glass glazing (Belgium) and alpha (Japan) locks i.c handles , stopers etc. Deluxe model (Bronze) | 204 | Sft.
25 | Providing and fixing with sunk iron screws Wooden Architrave approved design/shape having width not less than 2-1/2 inchesas directed by Engineer Incharge. | 1168 | Rft.
26 | French polishing complete. | 3380 | %Sft.
27 | Providing and fixing Aluminum sheet on doors pasted with glue as per requirement | 4064 | Sft.
28 | Internal Plaster (Refer Specs. Section #. 9200) Cement Plaster 1:5 upto 12' height.
i | 1/2" thick. | 63178 | %Sft. | 540.52 |  |  | 3378.25
29 | Aluminum wire guage 144 mesh P.Square fixed to chowkats | 6317.8 | Sft.
30 | Matt Enamel Paint (Refer Specs. Section # 9900) Preparing the surface and painting with matt finish I/c rubbing the surface with Bathy (silicon carbide rubbing brick) filling the voids with zink/chalk/ plaster of paris mixture, applying first coat premix, making the surface smooth and then painting 3 coats with matt finish of approved make etc: complete .(new surface). Three Coats | 73939 | %Sft.
31 | Plastic Emulsion Paint(Refer Specs. Section # 9900) Preparing the surface and painting with plastic emulsion paint of approved make I/c rubbing the surface with sand Paper,filling the voids with chalk/ plaster of paris and then painting etc complete.Three Coats | 22842 | %Sft.
32 | Porcelain /Ceramic Tiles Dado Glazed tile dado 1/4" thick laid in pigment over 1:2 cement sand mortar 3/4" thick including finishing. | 4762 | %Sft | 122.22 |  |  | 305.55
33 | External Painting / Weather Shield (Refer Specs. Section # 9900) Preparing the surface and painting with weather coat I/c rubbing the surface with rubbing brick /sand Paper,filling the voids with chalk/ plaster of Paris and then painting with weather coat of approved make. Three Coats | 16405 | %Sft
34 | Vanity Mirror Providing and fixing imported Mirror 6mm thick having 1" Dia. Stainless Steel Studd to be screwed on Toilet wall complete in all respects as per drawings and as directed by the Consultants. | 5 | Sft.
i | Porcelain / Ceramic Tile Flooring.
35 | laying floors of approved coloured glazed tiles 1/4" thick laid in white cement and pigment on a bed of 3/4" thick cement mortar 1:2. | 36292 | %Sft | 931.49 |  |  | 2328.73
36 | Coloured cement tiles (Pattern 12" x 12" x 1" of approved shade and pattern laid flat in 1:2 grey cement mortar over a bed of 3/4" thick grey cement mortar 1:2. | 6019 | %Sft. | 154.49 |  |  | 386.23
37 | Providing and laying topping of cement concrete (1:2:4 ) including Surface finishing and dividiing into panels: | 1931 | Cft. | 339.86 |  |  | 849.65 | 1699.3
38 | Deodar wood boarding of strips flooring 3/4" thick(flooring 3/4" thick (sawn to required sizes) tongued and groved or spalyed rebated fixed with brass screws on deodar wood battens 1 1/2" x 2" placed at 12" c/c inclding two coats of bitumen laid hot on the base. | 1238 | %Sft
39 | Providing & fixing Precast Kerb Block 3750 PSI Industrial Made Size 6 inches thick x 12 inches long x 18 inches high including the cost of Cartage, excavation, form Work for haunching, 1450 PSI lean concrete, 2250 PSI concrete for haunching, 1:4 cement sand mortor. | 493.63 | Rft. | 88.58 |  |  | 269.7 | 539.4 | 0.5 | 0.2075 | 0.7075
40 | Khaprial (Manglore) Tiles 15" * 8" *1-1/2" of approved design/ shape laid flat in 1:2 grey cement mortar over a bed of 3/4"thick grey cement mortar 1:2. | 8657 | %Sft | 222.2 |  |  | 555.5
41 | Providing and laying Copping of cement concrete (1:2:4 ) including Surface finishing and dividiing into panels: | 10 | Cft. | 1.76 |  |  | 4.4 | 8.8
42 | Hard wood railing of any shape and design including bends and corners fixed in position including polishing complete as directed by Engineer Incharge. Teak Wood | 84 | Sft
43 | Reinforced cement concrete work including all labour and material except the cost of steel reinforcement and its labour for bending and binding which will be paid separately. This rate also includes all kinds of forms moulds, lifting, centering, shuttering and curing. (including screening and washing of shingle.)
0 | R.C.C work in roof slab, beams, column, rafts, lintels and other structural members laid in situ or precast laid in position complete in all respects. Erecting and fixing in position precast cement concrete or stone charges. slab in roofs or lintels, etc, lift upto 20 feet including all charges. | 80 | Cft | 14.08 |  |  | 35.2 | 70.4
NON-SCHEDULE ITEMS | 0
44 | Ramed Earth Reinforced Wall / Column (Refer Spec's Section # 3330) Providing and laying 12" thick Solid Rammed Earth Reinforced Wall to be made-up of a damp mixture of approved soil, cement, pigment (Bayer) and admixtures blend to be consistant for all work and to be poured into an external supported Torsion box that moulds the shape of a wall section creating a solid wall of earth. Wall to be reinforced horizontally and vertically with steel bars as shown on drawings. The wall to be built verticaly in layers not excceding 12" in height well rammed / compressed (mechanically) including consolidation, curing, removal of form work etc. Complete as per Drawings, Specifications and as directed by the Consultants. (Including Steel bars)
i | Above Grade | 0 | Cft.
45 | Ramed Earth Wall Cladding (Refer Specs. Section # 3330, 4050 & 4200) Providing and laying 5" thick Solid Rammed Earth Wall cladding on already laid block walls insulated with 2 1/2" thick insulation board factory applied facing of Aluminum or Kraft paper including metal lathing to board to be made-up of a damp mixture of approved soil, cement, pigment (Bayer) and admixtures blend to be consistant for all work and to be poured into an external supported Torsion box that moulds the shape of a wall section creating a solid wall of earth. The wall to be built verticaly in layers not excceding 12" in height well rammed / compressed (mechanically) including consolidation, curing, removal of form work etc. complete as per Drawings, Specifications and as directed by the Consultants. (Including Steel bars) | 0 | Sft.
46 | Base Cabinet with Marble Top (Refer Spec's Section # 6400) Providing, making and fixing wooden base cabinet using 3/4" thick Partex board top, adjustable shelves, drawer and shutter with white textured formica topping and 3/4" x 3/8" thick Ash wood lipping on edges, including pre-polished half round edge sharah beige marble top. All Ash wood surface to be finished with clear lacquer polish, including approved hardware, hinges, handles etc. complete as per drawings and as directed by the Consultants. | 190 | Sft.
47 | Upper Cabinet (Refer Spec's Section # 6400) Providing, making and fixing wooden upper cabinet using 3/4" thick Partex board with white textured formica topping and Ash wood lipping to exposed edges including adjustable shelving. All Ash wood surface to be finished with clear lacquer polish, including approved hardware, hinges, handles etc. complete as per drawings and as directed by the Consultants. | 152 | Sft.
48 | Roofing Treatment (Refer Spec's Section # 7560) Providing and laying 2" thick heavy density polystyrene board ( 32 kg/cum) insulation over bitumen, hcomplete as per drawing and as directed by the Consultant. | 10057 | Sft.
49 | Providing and laying topping of cement concrete (1:2:4 ) including Surface finishing and dividiing into panels: Roof Screed | 10057 | Cft. | 1770.03 |  |  | 4425.08 | 8850.16
50 | Sealant (Pointing Mastics) (Refer Spec's Section # 7900) Providing and applying sealant of approved manufacturer to provide a positive barrier against penetration of air and moisture at periphery of Aluminum/Wooden Doors, Windows and Ventilators and wherever required as directed by the Consultant. | 3628 | Rft.
51 | Insulation Supply and fix, Poly Extruded board (like Jumbolon etc or equivalent) 50 mm thick density 32-35 Kg /m3, fixed on as roof insulation with ship lap edges having size of sheet 600 x 1250 mm, all as specified | 38048 | Sft.
52 | Providing and laying, 20/22mm thick white / coloured marble slabs(except green and yellow) exc 900 sqcm each, but not exceeding 1.00 sqm each, on walls and floors, laid jointed and grouted with white / coloured cement ( 1:2 ), incl rubbing, chemical polishing, complete. | 1151 | Sft. | 29.54 |  |  | 73.85
53 | Plane Gypsum Board Ceiling/Bulkhead (Refer Spec's Section # 9250) Providing and fixing suspended ceiling using 1/2" thick tapered edge gypsum board ceiling Bulkhead including suspension systems, attachment devices, hangers, edge mouldings, trim clips and trimming and any extra hangers as required, including making provision for light fixtures etc., complete as per drawings and as directed by the Consultants. | 24268 | Sft.
54 | Supply and fixing LGS framing .06 sheet with 12mm FCB and leather on wall complete in all respect as shown on the drawings / design or as per architect nstructions. | 5954 | Sft
55 | Providing and laying, 20 mm thick Granite marble in Coloured/Pattern Imported, European-origin (Italy or equivalent) polished complete as in floors,steps, walls and kitchen tops etc, laid and jointed in white/coloured cement (1:2), complete | 192 | Sft | 4.93 |  |  | 12.33
56 | Providing and laying Bisazza tiles ;25 mm x 25 mm : "Series Italy" or approved equivalent;; 75mm thick bedding in mortar (1:4) on render and cement toppings; pointed with coloured grout including all fixing accessories; to overall approved thickness to match floor finish level. | 125 | Sft | 7.7 |  |  | 30.8
57 | Providing and installation of Pre-cast Architectural facing wall as per design using crushed stone 'B' type {3000 Psi) fairface concrete, using Polyurethylene rubberised mould lining / steel mould as per Engineer's approval including supply and fix XPM (expended metal) 38mm x 44 mm mesh (18 gauge) BRC fabric weld-mesh binding with 14 SWG wire, complete in all respect. | 16405 | Sft | 1443.64 |  |  | 2887.28 | 5774.56
Total Qty. |  |  |  | 39773.55 | 443.12 | 17646 | 88605.5 | 163068.5
Unit |  |  |  | Bag | Ton | %Cft. | %Cft. | %Cft.
Rate Differnce |  |  |  | 325 | 112000 | 1273 | 475 | 1066
Total Amount Rs. |  |  |  | 12926403.75 | 49629440 | 224633.58 | 420876.13 | 1738310.21
Grand Total Amount Rs. |  |  |  | 64939663.67

## BOQ-AUDOTORIUM(Civil)
BILL OF QUANTITIES
Sr. No. | Item Ref # | Particulars | Qty. | Unit | Rate (Rs.) | Amount (Rs.)
Aii - AUDOTORIUM (CIVIL)
SCHEDULE ITEMS
1 | 18-B/4 | Excavation (Refer Spec's Section # 2300) Excavation in foundation of Building Bridges and other structures including dagbelling dressing,refilling around structure with excavated earth Watering and ramming lead upto 5 ft. | 81663 | ‰Cft. | 3176.25 | 259382
2 | 92 / 109 | Termite Proofing (Refer Spec's Section # 2360) Providing Anti-termmite by spraying/ sprinkling/ spreading Neptachlar 0.5% Emulsion as on overall pre-construction treatment in slab type construction under the slab and along attached perches or entrances etc, complete as per directions of Engineer Incharge. | 29389 | Sft. | 9.74 | 286249
3 | 13-B / 3 | Earth Filling Compaction & layers (Refer Spec's Section # 2300) Earth work compaction (Soft, ordinary or hard soil). Laying earth in 6" layers levelling % 0Cft.dressing and watering for compactionb etc. complete. | 29451 | ‰Cft. | 354 | 10426
4 | 22 / 4 | Earth Filling Brough from out Side (Refer Spec's Section # 2300) Filling,watering and ramming earth under floor with new earth (Excavated from outside) lead upto one chain and lift upto 5 feet. | 500 | ‰Cft. | 3630 | 1815
5 | 16 / 31 | Stone Soling (Refer Spec's Section # 2505) Stone filling dry hand packed as filling behind retaining walls or in pitching and aprons. | 14705 | %Cft. | 2684 | 394682
6 | 98 / 112 | 1:4:8 in Foundation (Refer Specs. Section # 3300) Providing and laying lean concrete having 1450 PSI cylindrical strength (ready mixed concrete) including placing compacting finishing, curing complete, screening and washing of crushed stone aggregate excluding the cost of shuttering. Ratio. 1: 4 :8 | 10530 | %Cft. | 17197.02 | 1810846
7 | 99 / 112 | 1:3:6 Cast - in - Situ (Refer Specs. Section # 3300) Providing and laying lean concrete having 2250 PSI cylindrical strength (ready mixed concrete) including placing compacting finishing, curing complete, screening and washing of crushed stone aggregate excluding the cost of shuttering. Ratio. 1:3 :6 | 4031 | %Cft. | 25509.06 | 1028270
8 | 19(b ii) / 18 | Erection and removal of centering for R.C.C or plain cement concrete works of Deodar wood (2nd-Class) | 500 | %Sft. | 3127.41 | 15637
9 | 102/ 112 | Reinforced Cement Concrete (f'c 4.0 ksi, Cylindrical Strength) Providing and laying reinforced cement concrete having 4000 PSI cylindrical strength (ready mixed concrete) including all kinds of fromwork, hoisting, placing, placing compacting, finishing, curing complete in all repect as shown on the | 133325 | %Cft. | 28814.6 | 38417065
10 | 101/ 112 | Reinforced Cement Concrete (f'c 3.0 ksi, Cylindrical Strength) Providing and laying reinforced cement concrete having 3000 PSI cylindrical strength (ready mixed concrete) including all kinds of fromwork, hoisting, placing, placing compacting, finishing, curing complete in all repect as shown on the | 329 | %Cft. | 27160.11 | 89357
11 | 8-a / 17 | Reinforcement Bars (Refer Specs. Section # 3300) Fabrication of steel (defromed Bar) reinforcement for cement concrete including cutting,bending,laying in position, making joints and fastenings including cost of binding wire (also includes removeal of rast of bars. | 294.12 | Ton. | 94850.71 | 27897491
12 | 23 / 19 | Block Masonry (Refer Spec's Section # 4050 & 4200) Providing and laying 1 :3 : 6 cement concrete solid block masorany wall above 6" in thickness set in 1 :6 cement sand mortar in ground floor superstructure including raking out joints and curing etc. complete. | 14365 | %Cft. | 14621.44 | 2100370
13 | 5(h) / 16 | Cement Concrete Plateform (Refer Specs. Section # 3300) Providing and laying 1 :3 : 6 Cement concrete solid Block masorany wall above 6" in thickness set. In 1 : 6 cement mortar in G.F ground floor superstructure including raking out joints & curing etc, | 7431 | %Cft. | 12595 | 935934
14 | ,2 / 91 | Structural Steel Work (Refer Spec's Section # 5120 & 5500) Fabrication of heavy steel work with angles, tees, flat iron, round iron and sheet iron for making trusses, girders, tands etc. including cutting, tanks etc. including cutting, drilling rivetting, handling assembling and fixing but excluding erection in position. For Photo Volatile Solar System | 149 | Ton. | 96985.64 | 14450860
15 | ,3 / 91 | Erection and fitting in position of iron trusses staging of water tanks etc. | 149 | Ton. | 5333.68 | 794718
16 | ,5di+ii+ii / 91 | Preparing surface and painting gaurd bars gates, iron bars gratting, railings (including Priming Coat with two coat of Plastic Emulsion / anticorrosive paint) | 29800 | %Sft. | 1270.83 | 378707
17 | 2-91 +3-91 | Providing & fixing Louver gate complete n all respect or as per design approved by Engineer in charge. | 210 | Kg. | 102.3193 | 21487
18 | 2-91 +3-91 | Providing & fixing Louver ventilator complete in all respect or as per design approved by Engineer in charge. | 160 | Kg. | 102.3193 | 16371
19 | 28b/19 | Damp Proof Course (Bitumen Coating). (Refer Spec's Section # 7100) Providing and applying 1/8" thick damp proof course using AHS hycarb bitumen (60 lbs/100 Sft) on top of interior and exterior Plinth beams, complete as per drawing and as directed by the Consultants. | 2072 | %Sft. | 3912.85 | 81074
20 | 9/71 | Bitumen Coating (Refer Spec's Section # 7100) Bitumen coating to plastered or cement concrete surface. | 90609 | %Sft. | 778.02 | 704956
21 | 28/7x8 / 93 | Metal Door Frames (Refer Spec's Section # 8100) Provinding and fixing G.I frames/Choukhats of size 8" x 2" or 4 1/2" x 3" for windows using 20 guage G.I sheet I/c welded hinges and fixing at site with necessary hold fasts, filling with cement sand slurry of ratio 1:6 and repairing the jambs. The cost also i/c all carriage, tools and plants used in making and fixing.
i |  | Size: 8" x 2" | 584 | Rft. | 274.8571 | 160517
22 | 57 / 65 | Solid Core Door (Refer Spec's Section # 8200) Providing and fixing in position doors, windows and ventilators of 1st. Class deodar wood frames and 1-1/2" thick Teak wood ply shutters of 2nd class deodar wood skeleton (solid) styles and rails core of partal wood and Teak ply wood (3-ply) on both sides i/c hold fasts, hinges, iron tower bolts, handles and cleats with cord etc. complete. | 1690 | Sft. | 1182.56 | 1998526
23 | 84b/108 | Aluminum Windows / Ventilators (Refer Spec's Section # 8520) Providing and fixing aluminum glazed windows and ventilators using natural anodized aluminum (openable/fixed) with fly proof shutters section as approved by the Architects including 6mm thick clear glass with all necessary fixing arrangents including approved quality hardwares, handles, latches etc. Complete as per drawing and as directed by Consultants. | 4206 | Sft. | 1647.69 | 6930184
24 | 83/108 | Aluminum Doors Providing and fixing inposition aluminum channels framing for hinged doors or alcop made with 5mm thick tinted glass glazing (Belgium) and alpha (Japan) locks i.c handles , stopers etc. Deluxe model (Bronze) | 204 | Sft. | 1507.66 | 307563
25 | 60/66 | Providing and fixing with sunk iron screws Wooden Architrave approved design/shape having width not less than 2-1/2 inchesas directed by Engineer Incharge. | 1168 | Rft. | 49.97 | 58365
26 | 7/71 | French polishing complete. | 3380 | %Sft. | 3841.75 | 129851
27 | 61/66 | Providing and fixing Aluminum sheet on doors pasted with glue as per requirement | 4064 | Sft. | 63.77 | 259161
28 | 12b/52 | Internal Plaster (Refer Specs. Section #. 9200) Cement Plaster 1:5 upto 12' height.
i |  | 1/2" thick. | 63178 | %Sft. | 2241.8 | 1416324
29 | 64b/66 | Aluminum wire guage 144 mesh P.Square fixed to chowkats | 6317.8 | Sft. | 104.15 | 657999
30 | 36A+B +B/55 | Matt Enamel Paint (Refer Specs. Section # 9900) Preparing the surface and painting with matt finish I/c rubbing the surface with Bathy (silicon carbide rubbing brick) filling the voids with zink/chalk/ plaster of paris mixture, applying first coat premix, making the surface smooth and then painting 3 coats with matt finish of approved make etc: complete .(new surface). Three Coats | 73939 | %Sft. | 3444.38 | 2546740
31 | 40A+B +B/56 | Plastic Emulsion Paint(Refer Specs. Section # 9900) Preparing the surface and painting with plastic emulsion paint of approved make I/c rubbing the surface with sand Paper,filling the voids with chalk/ plaster of paris and then painting etc complete.Three Coats | 22842 | %Sft. | 2237.95 | 511193
32 | 38/45 | Porcelain /Ceramic Tiles Dado Glazed tile dado 1/4" thick laid in pigment over 1:2 cement sand mortar 3/4" thick including finishing. | 4762 | %Sft | 28299.3 | 1347613
33 | 38A+B +B/56 | External Painting / Weather Shield (Refer Specs. Section # 9900) Preparing the surface and painting with weather coat I/c rubbing the surface with rubbing brick /sand Paper,filling the voids with chalk/ plaster of Paris and then painting with weather coat of approved make. Three Coats | 16405 | %Sft | 2567.95 | 421272
34 | 2b/2Sft., Page 7 | Vanity Mirror Providing and fixing imported Mirror 6mm thick having 1" Dia. Stainless Steel Studd to be screwed on Toilet wall complete in all respects as per drawings and as directed by the Consultants. | 5 | Sft. | 535.7 | 2679
i |  | Porcelain / Ceramic Tile Flooring.
35 | 25/43 | laying floors of approved coloured glazed tiles 1/4" thick laid in white cement and pigment on a bed of 3/4" thick cement mortar 1:2. | 36292 | %Sft | 27747.06 | 10069963
36 | 59/47 | Coloured cement tiles (Pattern 12" x 12" x 1" of approved shade and pattern laid flat in 1:2 grey cement mortar over a bed of 3/4" thick grey cement mortar 1:2. | 6019 | %Sft. | 9427.84 | 567462
37 | 16/42 | Providing and laying topping of cement concrete (1:2:4 ) including Surface finishing and dividiing into panels: | 1931 | Cft. | 176.47 | 340764
38 | 30/43 | Deodar wood boarding of strips flooring 3/4" thick(flooring 3/4" thick (sawn to required sizes) tongued and groved or spalyed rebated fixed with brass screws on deodar wood battens 1 1/2" x 2" placed at 12" c/c inclding two coats of bitumen laid hot on the base. | 1238 | %Sft | 65413.14 | 809815
39 | 14/16 | Providing & fixing Precast Kerb Block 3750 PSI Industrial Made Size 6 inches thick x 12 inches long x 18 inches high including the cost of Cartage, excavation, form Work for haunching, 1450 PSI lean concrete, 2250 PSI concrete for haunching, 1:4 cement sand mortor. | 493.63 | Rft. | 297.01 | 146613
40 | 40/38 | Khaprial (Manglore) Tiles 15" * 8" *1-1/2" of approved design/ shape laid flat in 1:2 grey cement mortar over a bed of 3/4"thick grey cement mortar 1:2. | 8657 | %Sft | 3645.65 | 315604
41 | 16/42 | Providing and laying Copping of cement concrete (1:2:4 ) including Surface finishing and dividiing into panels: | 10 | Cft. | 176.47 | 1765
42 | 30b/62 | Hard wood railing of any shape and design including bends and corners fixed in position including polishing complete as directed by Engineer Incharge. Teak Wood | 84 | Sft | 1080.2 | 90737
43 | 6c+6iib/17 | Reinforced cement concrete work including all labour and material except the cost of steel reinforcement and its labour for bending and binding which will be paid separately. This rate also includes all kinds of forms moulds, lifting, centering, shuttering and curing. (including screening and washing of shingle.)
|  | R.C.C work in roof slab, beams, column, rafts, lintels and other structural members laid in situ or precast laid in position complete in all respects. Erecting and fixing in position precast cement concrete or stone charges. slab in roofs or lintels, etc, lift upto 20 feet including all charges. | 80 | Cft | 351.55 | 28124
NON-SCHEDULE ITEMS
44 | MR | Ramed Earth Reinforced Wall / Column (Refer Spec's Section # 3330) Providing and laying 12" thick Solid Rammed Earth Reinforced Wall to be made-up of a damp mixture of approved soil, cement, pigment (Bayer) and admixtures blend to be consistant for all work and to be poured into an external supported Torsion box that moulds the shape of a wall section creating a solid wall of earth. Wall to be reinforced horizontally and vertically with steel bars as shown on drawings. The wall to be built verticaly in layers not excceding 12" in height well rammed / compressed (mechanically) including consolidation, curing, removal of form work etc. Complete as per Drawings, Specifications and as directed by the Consultants. (Including Steel bars)
i |  | Above Grade |  | Cft. | 650 | 0
45 | MR | Ramed Earth Wall Cladding (Refer Specs. Section # 3330, 4050 & 4200) Providing and laying 5" thick Solid Rammed Earth Wall cladding on already laid block walls insulated with 2 1/2" thick insulation board factory applied facing of Aluminum or Kraft paper including metal lathing to board to be made-up of a damp mixture of approved soil, cement, pigment (Bayer) and admixtures blend to be consistant for all work and to be poured into an external supported Torsion box that moulds the shape of a wall section creating a solid wall of earth. The wall to be built verticaly in layers not excceding 12" in height well rammed / compressed (mechanically) including consolidation, curing, removal of form work etc. complete as per Drawings, Specifications and as directed by the Consultants. (Including Steel bars) |  | Sft. | 700 | 0
46 | MR | Base Cabinet with Marble Top (Refer Spec's Section # 6400) Providing, making and fixing wooden base cabinet using 3/4" thick Partex board top, adjustable shelves, drawer and shutter with white textured formica topping and 3/4" x 3/8" thick Ash wood lipping on edges, including pre-polished half round edge sharah beige marble top. All Ash wood surface to be finished with clear lacquer polish, including approved hardware, hinges, handles etc. complete as per drawings and as directed by the Consultants. | 190 | Sft. | 1600 | 304000
47 | MR | Upper Cabinet (Refer Spec's Section # 6400) Providing, making and fixing wooden upper cabinet using 3/4" thick Partex board with white textured formica topping and Ash wood lipping to exposed edges including adjustable shelving. All Ash wood surface to be finished with clear lacquer polish, including approved hardware, hinges, handles etc. complete as per drawings and as directed by the Consultants. | 152 | Sft. | 1300 | 197600
48 | MR | Roofing Treatment (Refer Spec's Section # 7560) Providing and laying 2" thick heavy density polystyrene board ( 32 kg/cum) insulation over bitumen, hcomplete as per drawing and as directed by the Consultant. | 10057 | Sft. | 260 | 2614820
49 | 16/42 | Providing and laying topping of cement concrete (1:2:4 ) including Surface finishing and dividiing into panels: Roof Screed | 10057 | Cft. | 176.47 | 1774759
50 | MR | Sealant (Pointing Mastics) (Refer Spec's Section # 7900) Providing and applying sealant of approved manufacturer to provide a positive barrier against penetration of air and moisture at periphery of Aluminum/Wooden Doors, Windows and Ventilators and wherever required as directed by the Consultant. | 3628 | Rft. | 50 | 181400
51 | MR | Insulation Supply and fix, Poly Extruded board (like Jumbolon etc or equivalent) 50 mm thick density 32-35 Kg /m3, fixed on as roof insulation with ship lap edges having size of sheet 600 x 1250 mm, all as specified | 38048 | Sft. | 112.8336 | 4293094
52 | MR | Providing and laying, 20/22mm thick white / coloured marble slabs(except green and yellow) exc 900 sqcm each, but not exceeding 1.00 sqm each, on walls and floors, laid jointed and grouted with white / coloured cement ( 1:2 ), incl rubbing, chemical polishing, complete. | 1151 | Sft. | 1200 | 1381200
53 | MR | Plane Gypsum Board Ceiling/Bulkhead (Refer Spec's Section # 9250) Providing and fixing suspended ceiling using 1/2" thick tapered edge gypsum board ceiling Bulkhead including suspension systems, attachment devices, hangers, edge mouldings, trim clips and trimming and any extra hangers as required, including making provision for light fixtures etc., complete as per drawings and as directed by the Consultants. | 24268 | Sft. | 300 | 7280400
54 | MR | Supply and fixing LGS framing .06 sheet with 12mm FCB and leather on wall complete in all respect as shown on the drawings / design or as per architect nstructions. | 5954 | Sft | 759.3457 | 4521144
55 | MR | Providing and laying, 20 mm thick Granite marble in Coloured/Pattern Imported, European-origin (Italy or equivalent) polished complete as in floors,steps, walls and kitchen tops etc, laid and jointed in white/coloured cement (1:2), complete | 192 | Sft | 1094.2296 | 210092
56 | MR | Providing and laying Bisazza tiles ;25 mm x 25 mm : "Series Italy" or approved equivalent;; 75mm thick bedding in mortar (1:4) on render and cement toppings; pointed with coloured grout including all fixing accessories; to overall approved thickness to match floor finish level. | 125 | Sft | 430.7026 | 53838
57 | MR | Providing and installation of Pre-cast Architectural facing wall as per design using crushed stone 'B' type {3000 Psi) fairface concrete, using Polyurethylene rubberised mould lining / steel mould as per Engineer's approval including supply and fix XPM (expended metal) 38mm x 44 mm mesh (18 gauge) BRC fabric weld-mesh binding with 14 SWG wire, complete in all respect. | 16405 | Sft | 126.0455 | 2067777
Total Amount Rs. | [5 empty] | 143694655

## Material Diff- External Dev.
COST DIIFERENCE
EXTERNAL DEVELOPMENT
Sr. No. | Description | Qty. | Unit | Cement | Steel MS Deformed Bar | Stone Ballast 1-1/2'' to 2'' | Hill Sand or Haro Sand | Stone Crushed Graded 3/4''
1 | Excavation (Refer Spec's Section # 2300) Excavation in foundation of Building Bridges and other structures including dagbelling dressing,refilling around structure with excavated earth Watering and ramming lead upto 5 ft. | 32000 | ‰Cft.
2 | Termite Proofing (Refer Spec's Section # 2360) Providing Anti-termmite by spraying/sprinkling/spreading Neptachlar 0.5% Emulsion as on overall pre-construction treatment in slab type construction under the slab and along attached perches or entrances etc, complete as per directions of Engineer Incharge. | 425 | SFT
3 | Earth Filling (Refer Spec's Section # 2300) Earth work compaction (Soft, ordinary or hard soil). Laying earth in 6" layers levelling % 0Cft.dressing and watering for compactionb etc. complete. | 99500 | ‰Cft.
4 | Stone Soling (Refer Spec's Section # 2505) Providing and and laying stone soling with broken stones and filling the voids with stone metal 3/4" to 1 1/2" size and fine sand, well rammed, watered, consolidated and compacted with mechanical means. complete as per drawing and as directed by the Consultant
i | Stone filling dry hand packed as filling behind retaining walls or in pitching and aprons. | 31250 | %Cft. |  |  | 37500
5 | Water Bound Maccadum (For Road) Providing & laying Water Bound Maccadum with the following items: Spread Stone Ballast (Avg. size 2"), the loose material to be 4" in thickness and roll with 3-passes of 10 ton roller. Spread excavated clay on stone ballast. Keep spreading the clay untill the clay fills all voids. Ensure that the earth does not cover the stone ballast, if it does - broom finish the surface. Stone ballast should remain visible all the time. Sprinkle water in small quantity so that clay layer becomes damp. Start compaction with 10 ton roller. Add more clay, Sprinkle water & compact untill move of the roller squeezez water out of WBM. Repeat steps (i) to (v) to achieve total thickness. All above to be taken as a complete job in accordance with relevant drawings and as directed by the Consultants. | 6765 | %Cft. |  |  | 8456.25
6 | 1:4:8 in Foundation (Refer Specs. Section # 3300) Providing and laying lean concrete having 1450 PSI cylindrical strength (ready mixed concrete) including placing compacting finishing, curing complete, screening and washing of crushed stone aggregate excluding the cost of shuttering. Ratio. 1: 4 :8 | 3550 | %Cft. | 336.43 |  |  | 1682.15 | 3364.3
7 | 1:3:6 Cast - in - Situ (Refer Specs. Section # 3300) Providing and laying lean concrete having 2250 PSI cylindrical strength (ready mixed concrete) including placing compacting finishing, curing complete, screening and washing of crushed stone aggregate excluding the cost of shuttering. Ratio. 1:3 :6 | 21500 | %Cft. | 2648.8 |  |  | 9933 | 19866
8 | 1:9 Sub Floor. (Refer Specs. Section # 3300) Cement concrete plain including placing compacting, finishing and curing, complete (including screening and washing at stone aggregate without shuttering. Ratio. 1:3 :6
i | 3"th | 6250 | %Cft. | 770 |  |  | 2887.5 | 5775
ii | 2"th | 4250 | %Cft. | 523.6 |  |  | 1963.5 | 3927
9 | Reinforced Cement Concrete (f'c 3.0 ksi, Cylindrical Strength) (Refer Specs. Section # 3300) Reinforced cement concrete work including all labour and material except the cost of steel reinforcement and its labour for bending and binding which will be paid separately. This rate also includes all kinds of forms moulds: lifting shuttering curing rendering and finishing the-exposed surface (including screening and washing of shingle.) R.C work in roof slab, beams columns rafts, lintels and other structural members laid in situ or precast laid in position complete in all respects. Ratio (1: 2: 4) 90 Lbs.cement 2 Cft. Sand 4 Cft. Shingle 1/8" to 1/4" gauge.
0 | Upto Plinth Level (Using S.R. Cement)
i | Footing | 575 | %Cft. | 101.2 |  |  | 253 | 506
ii | Plinth Beams | 875 | %Cft. | 154 |  |  | 385 | 770
iii | Column | 60 | %Cft. | 10.56 |  |  | 26.4 | 52.8
iv | SOG 4" Thick | 700 | %Cft. | 123.2 |  |  | 308 | 616
0 | In Super Structure (Using O.P. Cement)
i | Columns | 80 | %Cft. | 14.08 |  |  | 35.2 | 70.4
ii | Beams | 90 | %Cft. | 15.84 |  |  | 39.6 | 79.2
iii | Slab (6"thick) | 250 | %Cft. | 44 |  |  | 110 | 220
10 | Reinforcement Bars (Refer Specs. Section # 3300) Fabrication of mild steel reinforcement for cement concrete including cutting,bending,laying in position, making joints and fastenings including cost of binding wire (also includes removeal of rast of bars. | 8 | Ton |  | 8
11 | Providing & Fixing cement paving blocks flooring having size of 197 x 97 x 80 (mm) of City / Qudra / cobble shape with natural colours, having strength b/ w 5000 Psi to 8500 psi i/c filling the joints with hill sand and laying in specified manner / pattern and design etc: complete. | 12000 | Sqft | 960.96 |  |  | 1201.2 | 2402.4 |  | 0.26248
12 | Block Masonry (Refer Spec's Section # 4050 & 4200) Providing and laying solid concrete block wall (having strength 800 psi minimum) laid in 1:4 cement mortar including curing,raking out of joints etc, complete as per drawings and as directed by the Consultants.
i | 8" thick | 60 | %Cft. | 3.84 |  |  | 19.2
ii | 4" thick | 26 | %Cft. | 1.67 |  |  | 8.35
13 | Structural Steel Work (Refer Spec's Section # 5120 & 5500) Providing, fabricating and fixing Structural Steel using M.S. Girders/ Angles / Base plates / Gusset Plates / Chequered Plates / V-Plate all kind of Bolts etc, welded properly with each other. (All welded joints to be grinded properly to have smooth finish: All M.S. members shall have sprayed-on Enamel paint finish over a base coat of Zinc chromate) including all necessary hardware and fixing arrangements as shown on Drawings / Details, Specifications and as directed by the Consultants.
i | For Photo Volatile Solar System | 22 | Ton. |  | 22
14 | M.S. Gates (Refer Spec's Section # 5120 & 5500) Providing, fabricating and fixing Metal gates frame hollow tube vertical posts at each ends. The shutter to be made up horizonital M.S. solid bar @ 4" equal distances, welded with vertical post. 1" x 1" vertical M.S. solid bars to be inserted & welded in horizontal bar holes @ 4" c/c. with all necessary fixing arrangements, wheel, stainless steel track, Lock, flanges & anchor bolts.Including applying 2 coats of approved color zinc chromate. complete in all respect as per drawings & as directed by the consultant. | 1000 | Kg. |  | 1
15 | Barbed wire (Refer Spec's Section # 5120 & 5500) Providing , fabricating and fixing barbed wire on outer periphery, using 2'' x 2''x 1/4"thick M.S. angle (vertical) @ 10'-0" c/c and barbed wire (horizontal) @ 9" c/c. fixed with M.S. angle including all necessary hardware and fixing arrangemnts as per drawings and as directed by the Consultants. | 2450 | Rft. |  | 3.75 |  |  |  | 0.33 | 0.020833 | 1.5285
16 | Damp Proof Course (Bitumen Coating). (Refer Specs. Section # 7100) Providing and applying 1/8" thick damp proof course using AHS hycarb bitumen (60 lbs/100 Sft) on top of interior and exterior Plinth beams, complete as per drawing and as directed by the Consultants. | 435 | %Sft.
17 | Bitumen Coating (Refer Specs. Section # 7100) Bitumen coating to plastered or cement concrete surface. | 2000 | %Sft.
18 | Water Proofing Under SOG / Rip Rap Stone Floor (Refer Specs. Section # 7100) Providing and applying hot bitumen of grade 80-100 having coverage of 60lbs/100 Sft over screed icluding 6 mill thick polythene sheet over bitumen coating, complete as per drawing and as directed by the Consultant
i | Under SOG | 2150 | %Sft.
ii | Under Stone Floor | 25000 | %Sft.
19 | Metal Door Frames (Refer Specs. Section # 8100) Provinding and fixing G.I frames/Choukhats of size 7" x 2" or 4 1/2" x 3" for windows using 20 guage G.I sheet I/c welded hinges and fixing at site with necessary hold fasts, filling with cement sand slurry of ratio 1:6 and repairing the jambs. The cost also i/c all carriage, tools and plants used in making and fixing.
i | Size: 8" x 2" | 40 | Rft.
20 | Solid Core Door (Refer Specs. Section # 8200) Providing and fixing in position doors, windows and ventilators of 1st. Class deodar wood frames and 1-1/2" thick Teak wood ply shutters of 2nd class deodar wood skeleton (solid) styles and rails core of partal wood and Teak ply wood (3-ply) on both sides i/c hold fasts, hinges, iron tower bolts, handles and cleats with cord etc. complete.
i | D1 = 3'-3" x 7'-0" | 23 | Sft.
ii | D2 = 2'-9" x 7'-0" | 19 | Sft.
21 | Aluminum Windows / Ventilators (Refer Spec's Section # 8520) Providing and fixing aluminum glazed windows and ventilators using natural anodized aluminum (openable/fixed) with fly proof shutters section as approved by the Architects including 6mm thick clear glass with all necessary fixing arrangents including approved quality hardwares, handles, latches etc. Complete as per drawing and as directed by Consultants. | 45 | Sft.
22 | Internal Plaster (Refer Specs. Section #. 9200) Cement Plaster 1:5 upto 12' height. | 700 | %Sft. | 5.99 |  |  | 37.44 |  | 0.5 | 0.2075 | 0.7075
23 | Aluminum wire guage 144 mesh P.Square fixed to chowkats | 70 | Sft.
24 | External Plaster (Refer Specs. Section #. 9200) Cement plaster 1:4 upto 12' height.
i | 3/4" thick. | 200 | %Sft. | 3.08 |  |  | 15.4
25 | Matt Enamel Paint on Walls (Refer Specs. Section # 9900) Preparing the surface and painting with matt finish I/c rubbing the surface with Bathy (silicon carbide rubbing brick) filling the voids with zink/chalk/ plaster of paris mixture, applying first coat premix, making the surface smooth and then painting 3 coats with matt finish of approved make etc: complete .(new surface). Three Coats | 300 | %Sft.
26 | Plastic Emulsion Paint on Ceiling (Refer Specs. Section # 9900) Preparing the surface and painting with plastic emulsion paint of approved make I/c rubbing the surface with sand Paper,filling the voids with chalk/ plaster of paris and then painting etc complete.Three Coats | 400 | %Sft.
27 | External Painting / Weather Shield (Refer Specs. Section # 9900) Preparing the surface and painting with weather coat I/c rubbing the surface with rubbing brick /sand Paper,filling the voids with chalk/ plaster of Paris and then painting with weather coat of approved make. Three Coats | 200 | %Sft.
28 | Glazed Porcelain Tiles Dado (Refer Specs. Section # 9300) Providing and laying Porcelain Tiles dado using following sizes (colour and shade as approved by the Architect) to be laid over 1/2" thick cement sand scratched plaster 1:5 (1-cement, 5-fine sand) including setting the tiles with grey cement slurry jointing, cutting, washing the tiles with matching colour cement slurry, curing and cleaning etc., complete as per drawing and as directed by the | 140 | %Sft. | 1.2 |  |  | 7.5
0 | Matt Porcelain Tile Flooring. (Refer Specs. Section #. 9300) Providing and laying porcelain tiles floor using following sizes Matt finish (Colour and shade as approved by the Architect) to be laid over 2 3/4"thick cement sand (1:5) mortar bed including setting and jointing and washing the tiles with white cement slurry etc. as per drawings and as directed by the Consultants
29 | 8" x 8" toilet | 30 | %Sft. | 0.39 |  |  | 2.44
30 | Cement Concrete Floor (Refer Specs. Section # 9740) Cement concrete plain including placing compacting, finishing and curing, complete (including screening and washing at stone aggregate without shuttering. Ratio. 1:3 :6 | 366 | %Cft. | 45.09 |  |  | 169.09 | 338.18
31 | Washed Terrazo in Situ Flooring (Refer Specs. Section # 9400) Providing and laying 3/4" thick grey cement Washed Terrazo laid over 2" thick cement sand mortar, Complete as per drawing, and as directed by the Consultants. | 3500 | %Sft. | 247.04 |  |  | 926.4
32 | Rip Rap Stone Stone Pitching hand packed with surface levelled off to the Correct Section with hammer dressed Stone and voids filled in 1:8 Cement mortar in floors of bridges and along hands and in aprons etc. including all lead and lift. | 12500 | %Cft. | 427.78 |  |  | 4277.8
33 | Excavation (Refer Spec's Section # 2300) Excavation in foundation of Building Bridges and other structures including dagbelling dressing,refilling around structure with excavated earth Watering and ramming lead upto 5 ft. In ordinary soil. | 6605.8395 | ‰Cft.
34 | Termite Proofing (Refer Spec's Section # 2360) Providing Anti-termmite by spraying/sprinkling/spreading Neptachlar 0.5% Emulsion as on overall pre-construction treatment in slab type construction under the slab and along attached perches or entrances etc, complete as per directions of Engineer Incharge | 356 | Sft.
35 | Earth Filling (Refer Spec's Section # 2300) Earth work compaction (Soft, ordinary or hard soil). Laying earth in 6" layers levelling % 0Cft.dressing and watering for compactionb etc. complete. | 3500 | ‰Cft.
36 | Filling,watering and ramming earth under floor with new earth (Excavated from outside) lead upto one chain and lift upto 5 feet. Brough from out Side | 3500 | ‰Cft.
37 | Stone Soling (Refer Spec's Section # 2505) Stone filling dry hand packed as filling behind retaining walls or in pitching and aprons. | 356 | %Cft. |  |  | 445
38 | 1:4:8 in Foundation (Refer Specs. Section # 3300) Cement concrete plain including placing compacting, finishing and curing, complete (including screening and washing at stone aggregate without shuttering. Ratio. 1: 4 :8 | 234.995 | %Cft. | 22.27 |  |  | 111.35 | 222.7
39 | Reinforced Cement Concrete (f'c 3.0 ksi, Cylindrical Strength) (Refer Specs. Section # 3300) Reinforced cement concrete work including all labour and material except the cost of steel reinforcement and its labour for bending and binding which will be paid separately. This rate also includes all kinds of forms moulds: lifting shuttering curing rendering and finishing the-exposed surface (including screening and washing of shingle.) R.C work in roof slab, beams columns rafts, lintels and other structural members laid in situ or precast laid in position complete in all respects. Ratio (1: 2: 4) 90 Lbs.cement 2 Cft. Sand 4 Cft. Shingle 1/8" to 1/4" gauge. | 1109.0764 | %Cft. | 195.2 |  |  | 488 | 976
40 | Reinforcement Bars (Refer Specs. Section # 3300) Fabrication of mild steel reinforcement for cement concrete including cutting,bending,laying in position, making joints and fastenings including cost of binding wire (also includes removeal of rast of bars. | 4.5352 | Ton. |  | 4.5352
41 | Block Masonry (Refer Spec's Section # 4050 & 4200) Providing and laying 1 :3 : 6 Cement concrete solid Block masorany wall above 6" in thickness set. In 1 : 6 cement mortar in G.F ground floor superstructure including raking out joints & curing etc,
i | 6" thick | 125 | %Cft. | 15.4 |  |  | 57.75 | 115.5
42 | Internal Plaster (Refer Specs. Section #. Cement Plaster 1:5 upto 12' height.
0 | 1/2" thick. | 624 | %Sft. | 5.34 |  |  | 33.38
43 | Aluminum wire guage 144 mesh P.Square fixed to chowkats | 62.4 | Sft.
NON-SCHEDULE ITEMS
44 | Providing and fixing of boundary walll fence as per drawing complete in all respect. | 2000 | Rft
45 | Ramed Earth Reinforced Wall / Column (Refer Spec's Section # 3330) Providing and laying 12" thick Solid Rammed Earth Reinforced Wall to be made-up of a damp mixture of approved soil, cement, pigment (Bayer) and admixtures blend to be consistant for all work and to be poured into an external supported Torsion box that moulds the shape of a wall section creating a solid wall of earth. Wall to be reinforced horizontally and vertically with steel bars as shown on drawings. The wall to be built verticaly in layers not excceding 12" in height well rammed / compressed (mechanically) including consolidation, curing, removal of form work etc. Complete as per Drawings, Specifications and as directed by the Consultants. (Including Steel bars)
0 | Above Grade | 865 | Cft.
46 | Ramed Earth Wall Cladding (Refer Specs. Section # 3330, 4050 & 4200) Providing and laying 5" thick Solid Rammed Earth Wall cladding on already laid block walls insulated with 2 1/2" thick insulation board factory applied facing of Aluminum or Kraft paper including metal lathing to board to be made-up of a damp mixture of approved soil, cement, pigment (Bayer) and admixtures blend to be consistant for all work and to be poured into an external supported Torsion box that moulds the shape of a wall section creating a solid wall of earth. The wall to be built verticaly in layers not excceding 12" in height well rammed / compressed (mechanically) including consolidation, curing, removal of form work etc. complete as per Drawings, Specifications and as directed by the Consultants. (Including Steel bars) | 160 | Sft.
47 | Water Proofing for Wet Areas (Refer Specs. Section # 7100) Providing and applying Acrylic based water Proofing, Brush bond of FOSROC or Brushcrete of FEB or approved equivalent in two coats including primer coat. Complete as per drawing and as directed by the Consultants | 30 | SFT
48 | Roofing Treatment (Refer Specs. Section # 7560) Providing and laying roofing treatment over flat roof consisting of laying 2" thick (average) C.C. 1:2:4 screed laid in required slope, applying hot bitumen of grade 80- 100 having coverage of 60lbs/100 Sft over screed icluding 2" thick heavy density polystyrene board ( 32 kg/cum) insulation over bitumen, having 6 mill thick polythene sheet over polystyrene board, and finally laying 12"x12" Clay Tile finished, complete as per drawing and as directed by the Consultant. | 425 | Sft. | 37.4 |  |  | 93.5 | 187 | 0.5 | 0.2075 | 0.7075
49 | Sealant (Pointing Mastics) (Refer Specs. Section # 7900) Providing and applying sealant of approved manufacturer to provide a positive barrier against penetration of air and moisture at periphery of Aluminum/Wooden Doors, Windows and Ventilators and wherever required as directed by the Consultant | 55 | Rft.
50 | Loose Gravel Filling Providing and spreading Loose Gravel filling 1 1/2" and 2" down gauge in c.c. channel, complete as per drawing and as directed by the Consultants. (4" Thick Layer) | 20500 | SFT |  |  |  |  | 3485
51 | PLANTATION Providing and Planting following Trees with making Pits and filling Sweet Earth as approved by the Architect or Consultant.
i | Ficus 9'-0" to 10'-0" high | 50 | No
52 | Grass Providing and Planting Grass and manure as approved by the Architect including making burm where ever required including sweet earth filling up to 1'-0" depth and as directed by the Consultants | 500 | Sft.
53 | Ground Cover Providing and Planting Ground covers and manure as approved by the Architect including sweet earth filling up to 9"depth and as directed by the Consultants. | 100 | Sft.
54 | Chlerodendron Providing and Planting Chlerodendron and manure as approved by the Architect including sweet earth filling up to 24"depth and as directed by the Consultants. | 2500 | Rft.
55 | Stone Kerb Providing and laying pre-cast concrete kerbs 12" wide x 1'-6" high and 6" thick including excavation, lean concrete with leveling, finishing, curing etc. as directed by the Consultants | 2300 | Rft. | 412.74 |  |  | 1256.63 | 2513.26
56 | Providing/ laying/ fixing complete DRIP Irrigation SYSTEM to provide on Area 1500-2000 sqyd, with Motor Pump ( 3HP) approved brand with complete accessories and PE DRIPPING PIPES 2 inches dia minimum 20 lines about 300ft length each or more as suitable complete Network. wholeGarden area should be covered for watering, before laying design & drawings pump/ motor and pipe Including RCC UGWTank 1500 gallons & POND 500 gallons with Water fall Fountains as mentioned in drawings complete in all respect or as Directed by Engineer. Submit detailed design & drawings prior to work for approval. | 1 | Lumsum
Total Qty. |  |  |  | 7127.1 | 39.2852 | 46401.25 | 26328.78 | 45486.74
Unit |  |  |  | Bag | Ton | %Cft. | %Cft. | %Cft.
Rate Differnce |  |  |  | 325 | 112000 | 1273 | 475 | 1066
Total Amount Rs. |  |  |  | 2316307.5 | 4399939.43 | 590687.91 | 125061.71 | 484888.65
Grand Total Amount Rs. |  |  |  | 7916885.2

## BOQ-EXT. DEVLOP. (Civil)
BILL OF QUANTITIES
Sr. No. | Item Ref # | Particulars | Qty. | Unit | Rate (Rs.) | Amount (Rs.)
Aiv - EXTERNAL DEVELOPMENT (CIVIL)
SCHEDULE ITEMS
1 | 18-B/4 | Excavation (Refer Spec's Section # 2300) Excavation in foundation of Building Bridges and other structures including dagbelling dressing,refilling around structure with excavated earth Watering and ramming lead upto 5 ft. | 32000 | ‰Cft. | 3176.25 | 101640
2 | 92 / 109 | Termite Proofing (Refer Spec's Section # 2360) Providing Anti-termmite by spraying/sprinkling/spreading Neptachlar 0.5% Emulsion as on overall pre-construction treatment in slab type construction under the slab and along attached perches or entrances etc, complete as per directions of Engineer Incharge. | 425 | SFT | 9.74 | 4140
3 | 13-B / 3 | Earth Filling (Refer Spec's Section # 2300) Earth work compaction (Soft, ordinary or hard soil). Laying earth in 6" layers levelling % 0Cft.dressing and watering for compactionb etc. complete. | 99500 | ‰Cft. | 354 | 35223
4 |  | Stone Soling (Refer Spec's Section # 2505) Providing and and laying stone soling with broken stones and filling the voids with stone metal 3/4" to 1 1/2" size and fine sand, well rammed, watered, consolidated and compacted with mechanical means. complete as per drawing and as directed by the Consultant
i | 16 / 31 | Stone filling dry hand packed as filling behind retaining walls or in pitching and aprons. | 31250 | %Cft. | 2684 | 838750
5 | 13A / 5 | Water Bound Maccadum (For Road) Providing & laying Water Bound Maccadum with the following items: Spread Stone Ballast (Avg. size 2"), the loose material to be 4" in thickness and roll with 3-passes of 10 ton roller. Spread excavated clay on stone ballast. Keep spreading the clay untill the clay fills all voids. Ensure that the earth does not cover the stone ballast, if it does - broom finish the surface. Stone ballast should remain visible all the time. Sprinkle water in small quantity so that clay layer becomes damp. Start compaction with 10 ton roller. Add more clay, Sprinkle water & compact untill move of the roller squeezez water out of WBM. Repeat steps (i) to (v) to achieve total thickness. All above to be taken as a complete job in accordance with relevant drawings and as directed by the Consultants. | 6765 | %Cft. | 5252.41 | 355326 |  | 21.994
6 | 5(i) / 16 | 1:4:8 in Foundation (Refer Specs. Section # 3300) Providing and laying lean concrete having 1450 PSI cylindrical strength (ready mixed concrete) including placing compacting finishing, curing complete, screening and washing of crushed stone aggregate excluding the cost of shuttering. Ratio. 1: 4 :8 | 3550 | %Cft. | 17197.02 | 610494 |  | 43.988 | 263.928
7 | 5(h) / 16 | 1:3:6 Cast - in - Situ (Refer Specs. Section # 3300) Providing and laying lean concrete having 2250 PSI cylindrical strength (ready mixed concrete) including placing compacting finishing, curing complete, screening and washing of crushed stone aggregate excluding the cost of shuttering. Ratio. 1:3 :6 | 21500 | %Cft. | 25509.06 | 5484448
8 | 5(h) / 16 | 1:9 Sub Floor. (Refer Specs. Section # 3300) Cement concrete plain including placing compacting, finishing and curing, complete (including screening and washing at stone aggregate without shuttering. Ratio. 1:3 :6
i |  | 3"th | 6250 | %Cft. | 12595 | 787188
ii |  | 2"th | 4250 | %Cft. | 12595 | 535288
9 |  | Reinforced Cement Concrete (f'c 3.0 ksi, Cylindrical Strength) (Refer Specs. Section # 3300) Reinforced cement concrete work including all labour and material except the cost of steel reinforcement and its labour for bending and binding which will be paid separately. This rate also includes all kinds of forms moulds: lifting shuttering curing rendering and finishing the-exposed surface (including screening and washing of shingle.) R.C work in roof slab, beams columns rafts, lintels and other structural members laid in situ or precast laid in position complete in all respects. Ratio (1: 2: 4) 90 Lbs.cement 2 Cft. Sand 4 Cft. Shingle 1/8" to 1/4" gauge.
Upto Plinth Level (Using S.R. Cement)
i | 101 / 112 | Footing | 575 | %Cft. | 27160.11 | 156171
ii | 101 / 112 | Plinth Beams | 875 | %Cft. | 27160.11 | 237651
iii | 101 / 112 | Column | 60 | %Cft. | 27160.11 | 16296
iv | 101 / 112 | SOG 4" Thick | 700 | %Cft. | 27160.11 | 190121
In Super Structure (Using O.P. Cement)
i | 101 / 112 | Columns | 80 | %Cft. | 27160.11 | 21728
ii | 101 / 112 | Beams | 90 | %Cft. | 27160.11 | 24444
iii | 101 / 112 | Slab (6"thick) | 250 | %Cft. | 27160.11 | 67900
10 | 8-a / 17 | Reinforcement Bars (Refer Specs. Section # 3300) Fabrication of mild steel reinforcement for cement concrete including cutting,bending,laying in position, making joints and fastenings including cost of binding wire (also includes removeal of rast of bars. | 8 | Ton | 94850.71 | 758806
11 | 73 / 50 | Providing & Fixing cement paving blocks flooring having size of 197 x 97 x 80 (mm) of City / Qudra / cobble shape with natural colours, having strength b/ w 5000 Psi to 8500 psi i/c filling the joints with hill sand and laying in specified manner / pattern and design etc: complete. | 12000 | Sqft | 223.97 | 2687640
12 | 23 / 19 | Block Masonry (Refer Spec's Section # 4050 & 4200) Providing and laying solid concrete block wall (having strength 800 psi minimum) laid in 1:4 cement mortar including curing,raking out of joints etc, complete as per drawings and as directed by the Consultants.
i |  | 8" thick | 60 | %Cft. | 14621.44 | 8773
ii |  | 4" thick | 26 | %Cft. | 14621.44 | 3802
13 | 2-91 +3-91 | Structural Steel Work (Refer Spec's Section # 5120 & 5500) Providing, fabricating and fixing Structural Steel using M.S. Girders/ Angles / Base plates / Gusset Plates / Chequered Plates / V-Plate all kind of Bolts etc, welded properly with each other. (All welded joints to be grinded properly to have smooth finish: All M.S. members shall have sprayed-on Enamel paint finish over a base coat of Zinc chromate) including all necessary hardware and fixing arrangements as shown on Drawings / Details, Specifications and as directed by the Consultants.
i |  | For Photo Volatile Solar System | 22 | Ton. | 102319.32 | 2251025
14 | 2-91 +3-91 | M.S. Gates (Refer Spec's Section # 5120 & 5500) Providing, fabricating and fixing Metal gates frame hollow tube vertical posts at each ends. The shutter to be made up horizonital M.S. solid bar @ 4" equal distances, welded with vertical post. 1" x 1" vertical M.S. solid bars to be inserted & welded in horizontal bar holes @ 4" c/c. with all necessary fixing arrangements, wheel, stainless steel track, Lock, flanges & anchor bolts.Including applying 2 coats of approved color zinc chromate. complete in all respect as per drawings & as directed by the consultant. | 1000 | Kg. | 102.3193 | 102319
15 | 8/95 | Barbed wire (Refer Spec's Section # 5120 & 5500) Providing , fabricating and fixing barbed wire on outer periphery, using 2'' x 2''x 1/4"thick M.S. angle (vertical) @ 10'-0" c/c and barbed wire (horizontal) @ 9" c/c. fixed with M.S. angle including all necessary hardware and fixing arrangemnts as per drawings and as directed by the Consultants. | 2450 | Rft. | 169.18 | 414491
16 | 28b/19 | Damp Proof Course (Bitumen Coating). (Refer Specs. Section # 7100) Providing and applying 1/8" thick damp proof course using AHS hycarb bitumen (60 lbs/100 Sft) on top of interior and exterior Plinth beams, complete as per drawing and as directed by the Consultants. | 435 | %Sft. | 3912.85 | 17021 | 3912.85
17 | 9/71 | Bitumen Coating (Refer Specs. Section # 7100) Bitumen coating to plastered or cement concrete surface. | 2000 | %Sft. | 778.02 | 15560 | 778.02
18 |  | Water Proofing Under SOG / Rip Rap Stone Floor (Refer Specs. Section # 7100) Providing and applying hot bitumen of grade 80-100 having coverage of 60lbs/100 Sft over screed icluding 6 mill thick polythene sheet over bitumen coating, complete as per drawing and as directed by the Consultant
i | 9/71 | Under SOG | 2150 | %Sft. | 778.02 | 16727 | 778.02
ii | 9/71 | Under Stone Floor | 25000 | %Sft. | 778.02 | 194505 | 778.02
19 | 28 / 93 | Metal Door Frames (Refer Specs. Section # 8100) Provinding and fixing G.I frames/Choukhats of size 7" x 2" or 4 1/2" x 3" for windows using 20 guage G.I sheet I/c welded hinges and fixing at site with necessary hold fasts, filling with cement sand slurry of ratio 1:6 and repairing the jambs. The cost also i/c all carriage, tools and plants used in making and fixing.
i |  | Size: 8" x 2" | 40 | Rft. | 274.8571 | 10994
20 | 57 / 65 | Solid Core Door (Refer Specs. Section # 8200) Providing and fixing in position doors, windows and ventilators of 1st. Class deodar wood frames and 1-1/2" thick Teak wood ply shutters of 2nd class deodar wood skeleton (solid) styles and rails core of partal wood and Teak ply wood (3-ply) on both sides i/c hold fasts, hinges, iron tower bolts, handles and cleats with cord etc. complete.
i |  | D1 = 3'-3" x 7'-0" | 23 | Sft. | 1182.56 | 27199
ii |  | D2 = 2'-9" x 7'-0" | 19 | Sft. | 1182.56 | 22469
21 | 84a/108 | Aluminum Windows / Ventilators (Refer Spec's Section # 8520) Providing and fixing aluminum glazed windows and ventilators using natural anodized aluminum (openable/fixed) with fly proof shutters section as approved by the Architects including 6mm thick clear glass with all necessary fixing arrangents including approved quality hardwares, handles, latches etc. Complete as per drawing and as directed by Consultants. | 45 | Sft. | 1647.69 | 74146
22 | 12b/52 | Internal Plaster (Refer Specs. Section #. 9200) Cement Plaster 1:5 upto 12' height. | 700 | %Sft. | 2241.8 | 15693 | 2241.8
23 | 64b/66 | Aluminum wire guage 144 mesh P.Square fixed to chowkats | 70 | Sft. | 104.15 | 7291 | 104.15
24 | 11c/52 | External Plaster (Refer Specs. Section #. 9200) Cement plaster 1:4 upto 12' height.
i |  | 3/4" thick. | 200 | %Sft. | 3191.76 | 6384 | 3191.76
25 | 36A+B +B/55 | Matt Enamel Paint on Walls (Refer Specs. Section # 9900) Preparing the surface and painting with matt finish I/c rubbing the surface with Bathy (silicon carbide rubbing brick) filling the voids with zink/chalk/ plaster of paris mixture, applying first coat premix, making the surface smooth and then painting 3 coats with matt finish of approved make etc: complete .(new surface). Three Coats | 300 | %Sft. | 3444.38 | 10333 | 3444.38
26 | 40A+B +B/56 | Plastic Emulsion Paint on Ceiling (Refer Specs. Section # 9900) Preparing the surface and painting with plastic emulsion paint of approved make I/c rubbing the surface with sand Paper,filling the voids with chalk/ plaster of paris and then painting etc complete.Three Coats | 400 | %Sft. | 2237.95 | 8952 | 2237.95
27 | 38A+B +B/56 | External Painting / Weather Shield (Refer Specs. Section # 9900) Preparing the surface and painting with weather coat I/c rubbing the surface with rubbing brick /sand Paper,filling the voids with chalk/ plaster of Paris and then painting with weather coat of approved make. Three Coats | 200 | %Sft. | 2567.95 | 5136 | 2567.95
28 | 25/43 | Glazed Porcelain Tiles Dado (Refer Specs. Section # 9300) Providing and laying Porcelain Tiles dado using following sizes (colour and shade as approved by the Architect) to be laid over 1/2" thick cement sand scratched plaster 1:5 (1-cement, 5-fine sand) including setting the tiles with grey cement slurry jointing, cutting, washing the tiles with matching colour cement slurry, curing and cleaning etc., complete as per drawing and as directed by the | 140 | %Sft. | 28299.3 | 39619 | 28299.3
Matt Porcelain Tile Flooring. (Refer Specs. Section #. 9300) Providing and laying porcelain tiles floor using following sizes Matt finish (Colour and shade as approved by the Architect) to be laid over 2 3/4"thick cement sand (1:5) mortar bed including setting and jointing and washing the tiles with white cement slurry etc. as per drawings and as directed by the Consultants
29 | 25/43 | 8" x 8" toilet | 30 | %Sft. | 28299.3 | 8490 | 28299.3
30 | 22 / 19 | Cement Concrete Floor (Refer Specs. Section # 9740) Cement concrete plain including placing compacting, finishing and curing, complete (including screening and washing at stone aggregate without shuttering. Ratio. 1:3 :6 | 366 | %Cft. | 12595 | 46098 | 12595
31 | 65 / 48 | Washed Terrazo in Situ Flooring (Refer Specs. Section # 9400) Providing and laying 3/4" thick grey cement Washed Terrazo laid over 2" thick cement sand mortar, Complete as per drawing, and as directed by the Consultants. | 3500 | %Sft. | 11180.65 | 391323 | 11180.65
32 | 24/32 | Rip Rap Stone Stone Pitching hand packed with surface levelled off to the Correct Section with hammer dressed Stone and voids filled in 1:8 Cement mortar in floors of bridges and along hands and in aprons etc. including all lead and lift. | 12500 | %Cft. | 7708.47 | 963559 | 7708.47
33 | 1/67 | Excavation (Refer Spec's Section # 2300) Excavation in foundation of Building Bridges and other structures including dagbelling dressing,refilling around structure with excavated earth Watering and ramming lead upto 5 ft. In ordinary soil. | 6605.8395 | ‰Cft. | 3000 | 19818
34 | 92 / 109 | Termite Proofing (Refer Spec's Section # 2360) Providing Anti-termmite by spraying/sprinkling/spreading Neptachlar 0.5% Emulsion as on overall pre-construction treatment in slab type construction under the slab and along attached perches or entrances etc, complete as per directions of Engineer Incharge | 356 | Sft. | 9.74 | 3467
35 | 13-B / 3 | Earth Filling (Refer Spec's Section # 2300) Earth work compaction (Soft, ordinary or hard soil). Laying earth in 6" layers levelling % 0Cft.dressing and watering for compactionb etc. complete. | 3500 | ‰Cft. | 354 | 1239
36 | 22 / 4 | Filling,watering and ramming earth under floor with new earth (Excavated from outside) lead upto one chain and lift upto 5 feet. Brough from out Side | 3500 | ‰Cft. | 3630 | 12705
37 | 16 / 31 | Stone Soling (Refer Spec's Section # 2505) Stone filling dry hand packed as filling behind retaining walls or in pitching and aprons. | 356 | %Cft. | 2684 | 9555
38 | 5(i) / 16 | 1:4:8 in Foundation (Refer Specs. Section # 3300) Cement concrete plain including placing compacting, finishing and curing, complete (including screening and washing at stone aggregate without shuttering. Ratio. 1: 4 :8 | 234.995 | %Cft. | 17197.02 | 40412
39 | 101 / 112 | Reinforced Cement Concrete (f'c 3.0 ksi, Cylindrical Strength) (Refer Specs. Section # 3300) Reinforced cement concrete work including all labour and material except the cost of steel reinforcement and its labour for bending and binding which will be paid separately. This rate also includes all kinds of forms moulds: lifting shuttering curing rendering and finishing the-exposed surface (including screening and washing of shingle.) R.C work in roof slab, beams columns rafts, lintels and other structural members laid in situ or precast laid in position complete in all respects. Ratio (1: 2: 4) 90 Lbs.cement 2 Cft. Sand 4 Cft. Shingle 1/8" to 1/4" gauge. | 1109.0764 | %Cft. | 27160.11 | 301226
40 | 8-a / 17 | Reinforcement Bars (Refer Specs. Section # 3300) Fabrication of mild steel reinforcement for cement concrete including cutting,bending,laying in position, making joints and fastenings including cost of binding wire (also includes removeal of rast of bars. | 4.5352 | Ton. | 94850.71 | 430164
41 | 23 / 19 | Block Masonry (Refer Spec's Section # 4050 & 4200) Providing and laying 1 :3 : 6 Cement concrete solid Block masorany wall above 6" in thickness set. In 1 : 6 cement mortar in G.F ground floor superstructure including raking out joints & curing etc,
i |  | 6" thick | 125 | %Cft. | 14621.44 | 18277
42 | 12b/52 | Internal Plaster (Refer Specs. Section #. Cement Plaster 1:5 upto 12' height.
|  | 1/2" thick. | 624 | %Sft. | 2241.8 | 13989
43 | 64b/66 | Aluminum wire guage 144 mesh P.Square fixed to chowkats | 62.4 | Sft. | 104.15 | 6499
NON-SCHEDULE ITEMS
44 | MR | Providing and fixing of boundary walll fence as per drawing complete in all respect. | 2000 | Rft | 2500 | 5000000
45 | MR | Ramed Earth Reinforced Wall / Column (Refer Spec's Section # 3330) Providing and laying 12" thick Solid Rammed Earth Reinforced Wall to be made-up of a damp mixture of approved soil, cement, pigment (Bayer) and admixtures blend to be consistant for all work and to be poured into an external supported Torsion box that moulds the shape of a wall section creating a solid wall of earth. Wall to be reinforced horizontally and vertically with steel bars as shown on drawings. The wall to be built verticaly in layers not excceding 12" in height well rammed / compressed (mechanically) including consolidation, curing, removal of form work etc. Complete as per Drawings, Specifications and as directed by the Consultants. (Including Steel bars)
|  | Above Grade | 865 | Cft. | 650 | 562250
46 | MR | Ramed Earth Wall Cladding (Refer Specs. Section # 3330, 4050 & 4200) Providing and laying 5" thick Solid Rammed Earth Wall cladding on already laid block walls insulated with 2 1/2" thick insulation board factory applied facing of Aluminum or Kraft paper including metal lathing to board to be made-up of a damp mixture of approved soil, cement, pigment (Bayer) and admixtures blend to be consistant for all work and to be poured into an external supported Torsion box that moulds the shape of a wall section creating a solid wall of earth. The wall to be built verticaly in layers not excceding 12" in height well rammed / compressed (mechanically) including consolidation, curing, removal of form work etc. complete as per Drawings, Specifications and as directed by the Consultants. (Including Steel bars) | 160 | Sft. | 700 | 112000
47 | MR | Water Proofing for Wet Areas (Refer Specs. Section # 7100) Providing and applying Acrylic based water Proofing, Brush bond of FOSROC or Brushcrete of FEB or approved equivalent in two coats including primer coat. Complete as per drawing and as directed by the Consultants | 30 | SFT | 110 | 3300 | 110
48 | MR | Roofing Treatment (Refer Specs. Section # 7560) Providing and laying roofing treatment over flat roof consisting of laying 2" thick (average) C.C. 1:2:4 screed laid in required slope, applying hot bitumen of grade 80- 100 having coverage of 60lbs/100 Sft over screed icluding 2" thick heavy density polystyrene board ( 32 kg/cum) insulation over bitumen, having 6 mill thick polythene sheet over polystyrene board, and finally laying 12"x12" Clay Tile finished, complete as per drawing and as directed by the Consultant. | 425 | Sft. | 260 | 110500 | 260
49 | MR | Sealant (Pointing Mastics) (Refer Specs. Section # 7900) Providing and applying sealant of approved manufacturer to provide a positive barrier against penetration of air and moisture at periphery of Aluminum/Wooden Doors, Windows and Ventilators and wherever required as directed by the Consultant | 55 | Rft. | 50 | 2750 | 50
50 | MR | Loose Gravel Filling Providing and spreading Loose Gravel filling 1 1/2" and 2" down gauge in c.c. channel, complete as per drawing and as directed by the Consultants. (4" Thick Layer) | 20500 | SFT | 50 | 1025000 | 50
51 | MR | PLANTATION Providing and Planting following Trees with making Pits and filling Sweet Earth as approved by the Architect or Consultant.
i |  | Ficus 9'-0" to 10'-0" high | 50 | No | 10000 | 500000
52 | MR | Grass Providing and Planting Grass and manure as approved by the Architect including making burm where ever required including sweet earth filling up to 1'-0" depth and as directed by the Consultants | 500 | Sft. | 120 | 60000
53 | MR | Ground Cover Providing and Planting Ground covers and manure as approved by the Architect including sweet earth filling up to 9"depth and as directed by the Consultants. | 100 | Sft. | 100 | 10000
54 | MR | Chlerodendron Providing and Planting Chlerodendron and manure as approved by the Architect including sweet earth filling up to 24"depth and as directed by the Consultants. | 2500 | Rft. | 200 | 500000
55 | MR | Stone Kerb Providing and laying pre-cast concrete kerbs 12" wide x 1'-6" high and 6" thick including excavation, lean concrete with leveling, finishing, curing etc. as directed by the Consultants | 2300 | Rft. | 450 | 1035000
56 | MR | Providing/ laying/ fixing complete DRIP Irrigation SYSTEM to provide on Area 1500-2000 sqyd, with Motor Pump ( 3HP) approved brand with complete accessories and PE DRIPPING PIPES 2 inches dia minimum 20 lines about 300ft length each or more as suitable complete Network. wholeGarden area should be covered for watering, before laying design & drawings pump/ motor and pipe Including RCC UGWTank 1500 gallons & POND 500 gallons with Water fall Fountains as mentioned in drawings complete in all respect or as Directed by Engineer. Submit detailed design & drawings prior to work for approval. | 1 | Lumsum | 1850000 | 1850000
Total Amount Rs. | [5 empty] | 29203314

## Mst-With Solar
MEASUREMENT SHEET
SHADE STRUCTURE WITH SOLAR
Sr. No | Description | No. | Length | Width | height | Qty | Say. | Unit
A
1.01 | Excavation for foundation, trenches, drains and other structure works in all kinds of soil (including but not limited to ordinary soil, gravel, morum, etc. but excluding rock) and backfilling the suitable excavated material in foundation, plinth, under floor and for road embankment including breaking clods, watering, consolidation by ramming in layers not exceeding 9 inches (229mm) in depth to full compaction, dressing and disposal of unsuitable surplus excavated stuff to designated area as directed by the Engineer, including all lead and lift.
a) | Footings
| F1 | 7 | 5.67 | 5.67 | 5 | 1125.2115
|  | Total |  |  |  | 1125.2115 | 1126 | Cft.
2 | Backfilling
| Total Received Excavation |  |  |  |  | 1125.2115
| Less Lean |  |  |  |  | -74.264
| Less Footing |  |  |  |  | -262.5
| Less Columns |  |  |  |  | -47.25
|  | Total |  |  |  | 741.1975 | 742 | Cft.
3 | Termite proofing of new buildings incl wood-work therein with approved chemicals.
|  | 7 | 5.67 | 5.67 |  | 225.0423
|  | 7 | 22.68 | - | 5 | 793.8
|  | Total |  |  |  | 1018.8423 | 1020 | Sft..
4 | Providing and laying Stone Soling of any description, any thickness, spread, level and ramming, filling under floors.
a) | Footings
| F1 | 7 | 5.67 | 5.67 | 0.5 | 112.5211
|  | Total |  |  |  | 112.5211 | 113 | Cft.
5 | Double layer of Polythene sheet, as specified.
Footing Bottom
| F1 | 7 | 5.67 | 5.67 | - | 225.0423
|  | Total |  |  |  | 225.0423 | 225 | Cft.
6 | Providing and laying of CC 1:4:8 under foundations, Plinth Beams, Floors, Steps & Ramps etc. using crushed or broken stone graded as specified. (having minimum compressive cylindrical strength of 1500 psi) Mixed in Batching Plant.
a) | Footings
| F1 | 7 | 5.67 | 5.67 | 0.33 | 74.264
|  | Total |  |  |  | 74.264 | 74 | Cft.
8 | Providing and Laying reinforced cement concrete fair faced or as directed by the Engineer i/c erection and removal of form work as specified but excluding the cost of reinforcement which is to be paid separately, using approved Mild Steel frame of any section for Arches, Shelves, Gola, Curve beams, beams, wall, slab Round beam & columns in any height & any floor etc where required, with proper vibrating and curing etc complete as per drawing & specification. (Minimum Compressive cylindrical strength 3000 psi @ 28 days but not leaner than 1:2:4. Mixed in Batching Plant).
| F1 | 7 | 5 | 5 | 1.5 | 262.5
| PD Column | 7 | 1.5 | 1.5 | 5 | 78.75
|  | Total |  |  |  | 341.25 | 342 | Cft.
9 | Hot Bitumen on any plain surface, two coats. (complete as per approved specifications & direction of the Engineer).
Footing Top
| F1 | 7 | 5 | 5 | - | 175
| Sides | 7 | 20 | - | 1.5 | 210
| Columns | 7 | 40 | - | 3.5 | 980
|  | Total |  |  |  | 1365 | 1366 | Sft.
10 | Supply and fix bars round, using deformed bars Grade-60, incl cutting, bending, binding and placing reinforcement in position.
|  | 1 | 341.25 | 3.5 | Kg/Cft.. | 1000
|  | Total |  |  |  | 1000 | 1001 | Kgs.
11 | Structural Steel
| Base Plate | 7 | 1.5 | 1.5 | 0.0625 | 0.98438
| Columns | 28 | 12.5 | 1.384 | 0.016 | 7.7504 |  |  | 1.384 | 0.016
| Brecing | 29.17 | 1.32 | 1.384 | 0.016 | 0.85264
| BG-1 | 7 | 41.83 | 3.054 | 0.036 | 32.1927 |  |  | 3.054 | 0.036
| CB-1 | 42 | 41.83 | 0.25 | 0.015625 | 6.8627
|  | 84 | 41.83 | 1.0156 | 0.020833 | 74.3463
| TB-1 | 10 | 120 | 0.5 | 0.015625 | 9.375
|  | 20 | 120 | 0.15292 | 0.026042 | 9.5573
|  | 7 | 1.5 | 1.5 | 0.0625 | 0.98438
142.9058
|  | 1 | 142.9058 | 222.323 | - | 36536.9435
|  | Total |  |  |  | 36822.7551 | 36860 | Sft.

## Mst-Without Solar
MEASUREMENT SHEET
SHADE STRUCTURE WITHOUT SOLAR
Sr. No | Description | No. | Length | Width | height | Qty | Say. | Unit
A
1.01 | Excavation for foundation, trenches, drains and other structure works in all kinds of soil (including but not limited to ordinary soil, gravel, morum, etc. but excluding rock) and backfilling the suitable excavated material in foundation, plinth, under floor and for road embankment including breaking clods, watering, consolidation by ramming in layers not exceeding 9 inches (229mm) in depth to full compaction, dressing and disposal of unsuitable surplus excavated stuff to designated area as directed by the Engineer, including all lead and lift.
a) | Footings
| F1 | 9 | 4.17 | 5.67 | 5 | 1063.9755
|  | Total |  |  |  | 1063.9755 | 1065 | Cft.
2 | Backfilling
| Total Received Excavation |  |  |  |  | 1063.9755
| Less Lean |  |  |  |  | -70.2224
| Less Footing |  |  |  |  | -236.25
| Less Columns |  |  |  |  | -81
|  | Total |  |  |  | 676.5031 | 677 | Cft.
3 | Termite proofing of new buildings incl wood-work therein with approved chemicals.
|  | 9 | 4.17 | 5.67 |  | 212.7951
|  | 9 | 19.68 | - | 5 | 885.6
|  | Total |  |  |  | 1098.3951 | 1099 | Sft..
4 | Providing and laying Stone Soling of any description, any thickness, spread, level and ramming, filling under floors.
a) | Footings
| F1 | 9 | 4.17 | 5.67 | 0.5 | 106.3975
|  | Total |  |  |  | 106.3975 | 107 | Cft.
5 | Double layer of Polythene sheet, as specified.
Footing Bottom
| F1 | 9 | 4.17 | 5.67 | - | 212.7951
|  | Total |  |  |  | 212.7951 | 213 | Cft.
6 | Providing and laying of CC 1:4:8 under foundations, Plinth Beams, Floors, Steps & Ramps etc. using crushed or broken stone graded as specified. (having minimum compressive cylindrical strength of 1500 psi) Mixed in Batching Plant.
a) | Footings
| F1 | 9 | 4.17 | 5.67 | 0.33 | 70.2224
|  | Total |  |  |  | 70.2224 | 70 | Cft.
8 | Providing and Laying reinforced cement concrete fair faced or as directed by the Engineer i/c erection and removal of form work as specified but excluding the cost of reinforcement which is to be paid separately, using approved Mild Steel frame of any section for Arches, Shelves, Gola, Curve beams, beams, wall, slab Round beam & columns in any height & any floor etc where required, with proper vibrating and curing etc complete as per drawing & specification. (Minimum Compressive cylindrical strength 3000 psi @ 28 days but not leaner than 1:2:4. Mixed in Batching Plant).
| F1 | 9 | 3.5 | 5 | 1.5 | 236.25
| PD Column | 9 | 3 | 1 | 5 | 135
|  | Total |  |  |  | 371.25 | 372 | Cft.
9 | Hot Bitumen on any plain surface, two coats. (complete as per approved specifications & direction of the Engineer).
Footing Top
| F1 | 9 | 3.5 | 5 | - | 157.5
| Sides | 9 | 17 | - | 1.5 | 229.5
| Columns | 9 | 34 | - | 3.5 | 1071
|  | Total |  |  |  | 1458 | 1459 | Sft.
10 | Supply and fix bars round, using deformed bars Grade-60, incl cutting, bending, binding and placing reinforcement in position.
|  | 1 | 371.25 | 3.5 | Kg/Cft.. | 1000
|  | Total |  |  |  | 1000 | 1001 | Kgs.
11 | Structural Steel
| Base Plate | 18 | 0.875 | 0.75 | 0.0625 | 0.73828
| Columns | 36 | 14 | 0.85096 | 0.018229 | 7.8182 |  |  | 1.384 | 0.016
| Brecing | 72 | 0.83 | 0.58913 | 0.018229 | 0.64178
|  | 18 | 1.5 | 0.58913 | 0.018229 | 0.28996 |  |  | 3.054 | 0.036
|  | 9 | 40 | 0.58913 | 0.015625 | 3.3138
|  | 9 | 8 | 0.58913 | 0.020833 | 0.88369
|  | 9 | 58.5 | 0.45821 | 0.015625 | 3.7695
|  | 18 | 1.5 | 0.83 | 0.0625 | 1.4006
|  | 1 | 144 | 0.5 | 0.015625 | 1.125
|  | 1 | 162 | 0.5 | 0.015625 | 1.2656
|  | 1 | 292.5 | 0.25 | 0.015625 | 1.1426
|  | 1 | 22.389 | 222.323 | - | 17172.7051
|  | Total |  |  |  | 17195.0941 | 17212 | Sft.
6024.96
2.854

## Mst-Auditrium
MEASUREMENT SHEET
Sr. No | Description | No. | Length | Width | height | Qty | Say. | Unit
A | Civil Works
1.01 | Excavation for foundation, trenches, drains and other structure works in all kinds of soil (including but not limited to ordinary soil, gravel, morum, etc. but excluding rock) and backfilling the suitable excavated material in foundation, plinth, under floor and for road embankment including breaking clods, watering, consolidation by ramming in layers not exceeding 9 inches (229mm) in depth to full compaction, dressing and disposal of unsuitable surplus excavated stuff to designated area as directed by the Engineer, including all lead and lift.
| CF-4 | 1 | 146.66 | 5.67 | 5 | 4157.811
| CF-4 | 1 | 146.66 | 5.67 | 5 | 4157.811
| Plinth Beam | 1 | 156.66 | 1.67 | 1 | 261.6222
| Plinth Beam | 1 | 156.66 | 1.67 | 1 | 261.6222
|  | Total |  |  |  | 8838.8664 | 8848 | Cft.
2 | Supplying suitable earth from approved outside sources (borrowpits) including digging, loading and unloading, cartage upto site of work and filling in foundation trenches, plinth or under floor, etc. including breaking clods, dressing, watering and consolidation by ramming in layers not exceeding 9 inches (229mm) in depth to full compaction complete including all lead and lift. The item rate shall include all cost related to the item.
| Total Received Excavation |  |  |  |  | 8838.8664
| Less Lean |  |  |  |  | -548.8311
| Less Footing |  |  |  |  | -7336.8174
| Total Back Filling |  |  |  |  | 953.2179
| Remaining |  |  |  |  | 7885.6485
|  | 1 | 1655.88 |  | 4 | 6625.52
|  | 1 | 1624.65 |  | 4 | 6500.6
|  | Total |  |  |  | 5240.4715 | 5246 | Cft.
3 | Termite proofing of new buildings incl wood-work therein with approved chemicals.
Coverd Area
|  | 1 | 1655.88 |  |  | 1655.88
|  | 1 | 1624.65 |  |  | 1624.65
|  | Total |  |  |  | 3280.53 | 3284 | Sft..
4 | Providing and laying Stone Soling of any description, any thickness, spread, level and ramming, filling under floors.
a) | Footings
| F1 | 1 | 146.66 | 5.67 | 0.5 | 415.7811
| F2 | 1 | 146.66 | 5.67 | 0.5 | 415.7811
|  | Total |  |  |  | 831.5622 | 832 | Cft.
5 | Double layer of Polythene sheet, as specified.
Footing Bottom
| F1 | 1 | 146.66 | 5.67 | - | 831.5622
| F2 | 1 | 146.66 | 5.67 | - | 831.5622
|  | Total |  |  |  | 1663.1244 | 1665 | Cft.
6 | Providing and laying of CC 1:4:8 under foundations, Plinth Beams, Floors, Steps & Ramps etc. using crushed or broken stone graded as specified. (having minimum compressive cylindrical strength of 1500 psi) Mixed in Batching Plant.
a) | Footings
| F1 | 1 | 146.66 | 5.67 | 0.33 | 274.4155
| F2 | 1 | 146.66 | 5.67 | 0.33 | 274.4155
b) | Plinth Beam
| External | 1 | 156.66 | 1.67 | 0.33 | 86.3353
| Internal | 1 | 156.66 | 1.67 | 0.33 | 86.3353
e) | Under Flooring
|  | 1 | 1655.88 | 0 | 0.33 | 0
|  | 1 | 1624.65 | 0 | 0.33 | 0
|  | Total |  |  |  | 721.5017 | 722 | Cft.
7 | Providing and laying of Cement Concrete using crushed or broken stone as specified in walls, sills, copings, channels, drains, steps, string courses, corbels, pier caps, hinge stone, bed plates etc, including from work and fair faces to exposed surfaces. (Minimum Compressive cylindrical strength 2000 Psi but not leaner than 1:3:6, Mixed in Batching Plant.)
a) | Situ
| External | 1 | 156.66 | 1 | 0.75 | 117.495
| External | 1 | 156.66 | 1 | 0.75 | 117.495
|  | Total |  |  |  | 234.99 | 235 | Cft.
8 | Providing and Laying reinforced cement concrete fair faced or as directed by the Engineer i/c erection and removal of form work as specified but excluding the cost of reinforcement which is to be paid separately, using approved Mild Steel frame of any section for Arches, Shelves, Gola, Curve beams, beams, wall, slab Round beam & columns in any height & any floor etc where required, with proper vibrating and curing etc complete as per drawing & specification. (Minimum Compressive cylindrical strength 3000 psi @ 28 days but not leaner than 1:2:4. Mixed in Batching Plant).
| F1 | 1 | 146 | 5 | 2 | 1460
| F2 | 1 | 146 | 5 | 2 | 1460
| F7 | 1 | 156.66 | 1 | 2 | 313.32
| F7 | 1 | 156.66 | 1 | 2 | 313.32
FB
| F2 | 1 | 164.66 | 1 | 2 | 329.32
| F2 | 1 | 164.66 | 1 | 2 | 329.32
FB
| F7 | 1 | 113.544 | 0.67 | 2.5 | 190.1862
| F7 | 1 | 113.544 | 0.67 | 2.5 | 190.1862
| Slab | 1 | 1655.88 |  | 0.5 | 827.94
| Slab | 1 | 1624.65 |  | 0.5 | 812.325
| Column | 19 | 1 | 2.42 | 17.5 | 804.65
|  | 2 | 1 | 4.5 | 17.5 | 157.5
|  | 2 | 1 | 4.25 | 17.5 | 148.75
|  | Total |  |  |  | 7336.8174 | 7344 | Cft.
9 | Hot Bitumen on any plain surface, two coats. (complete as per approved specifications & direction of the Engineer).
Footing Top
|  | 1 | 146 | 5 | - | 730
|  | 1 | 146 | 5 | - | 730
Footing Sides
| F1 | 1 | 304.66 | - | 2 | 609.32
| F2 | 1 | 304.66 | - | 2 | 609.32
b) | Column
|  | 19 | 6.84 | - | 5 | 649.8
|  | 2 | 11 | - | 5 | 110
|  | 2 | 10.5 | - | 5 | 105
|  | Total |  |  |  | 3543.44 | 3547 | Sft.
10 | Supply and fix bars round, using deformed bars Grade-60, incl cutting, bending, binding and placing reinforcement in position.
|  | 1 | 7336.8174 | 3 | Kg/Cft.. | 22000
|  | Total |  |  |  | 22000 | 22022 | Kgs.
11 | 50mm thick P.C.C 1:2:4, using 3mm aggregate and finished smooth with steel float, covered with two coats, each of hot bitumen @ 0.75 kg per Sqm and blinded with 0.012 cum of sand per Sqm.
| External | 1 | 156.66 | 0.5 | - | 78.33
| Internal | 1 | 156.66 | 0.5 | - | 78.33
|  | Total |  |  |  | 156.66 | 157 | Sft.
FINISHES WORK
11 | Providing and laying of PCC Solid Blocks for non load bearing walls as specified in building blocks walls incl setting and jointing in CM 1:6. Upto Roof Level.
a) | Ground Floor Block Masonary 6"
| Long Wall | 1 | 156.66 | 0.5 | 10 | 783.3
| Short Wall | 1 | 156.66 | 0.5 | 10 | 783.3
Less Column
| Long Wall | -19 | 0.5 | 2.42 | 10 | -229.9
| Long Wall | -2 | 0.5 | 4.5 | 10 | -45
| Long Wall | -2 | 0.5 | 4.25 | 10 | -42.5
Less Door, Window & Ventilator
| W1 | 11 | 4 | 0.5 | 7 | 154
| W2 | 10 | 4 | 0.5 | 7 | 140
| D | 3 | 4 | 0.5 | 8 | 48
|  | Total |  |  |  | 1591.2 | 1593 | Cft.
12 | 13mm thick Cement Plaster 1:4, finished as specified. (Internal plaster)
a) | Ground Floor Internal Plaster
| Bed | 1 | 1655.88 |  |  | 1655.88
| Bed | 1 | 1624.65 |  |  | 1624.65
| Long Wall | 2 | 156.66 |  | 15 | 4699.8
| Short Wall | 2 | 156.66 |  | 15 | 4699.8
Less Window & Ventilator
| W1 | -11 | 4 |  | 7 | -308
| W2 | -10 | 4 |  | 7 | -280
| D | -3 | 4 |  | 8 | -96
|  | Total |  |  |  | 11996.13 | 12008 | Sft.
14 | False Celing
| Ceiling | 1 | 1655.88 |  |  | 1655.88
| Ceiling | 1 | 1624.65 |  |  | 1624.65
|  | Total |  |  |  | 3280.53 | 3284 | Sft..
b) | First Floor Internal Paint | [7 empty] | #REF!
|  | 1 | 11996.13 |  |  | 11996.13
|  | Total |  |  |  | 11996.13 | 12008 | Sft.
16 | Providing & laying Anti skid / Matt Porcelain / ceramics Tiles (Imported) of approved shade, color, pattern and design laid over Cement Sand mortar 1:4, 1-1/2" thick in floor & 3/4" thick in skirting/dado with slurry of gray cement filing the joints with approved grout of matching color, curing, finishing and cleaning on completion at any height in any floor, all as per approval & directions of the Engineer.
|  | 1 | 1655.88 |  |  | 1655.88
|  | Total |  |  |  | 1655.88 | 1658 | Sft.
b) | Porcelain Tile in Skirting
|  | 1 | 156.66 |  | 0.5 | 78.33
|  | Total |  |  |  | 78.33 | 78 | Sft.
d) | Carpet
|  | 1 | 1624.65 |  |  | 1624.65
|  | Total |  |  |  | 1624.65 | 1626 | Sft.
17 | Providing & laying floor of 3" thick 1:2:4 cement concrete using graded & screend crush 3/4" thick & down gauge including mixing pigment of approved dark color / shade for 1/8" thick topping as directed including form work consolidation, finishing & curing, etc. Complete in all respect as per direction of the Engineer.
|  | 1 | 1624.65 | 0.25 |  | 406.1625 |  |  | 38.67
|  | Total |  |  |  | 406.1625 | 407 | Cft.
Door & WINDOWS
25 | Providing and fixing 1-1/2 inches (38 mm) thick solid core kale / golden teak wood flushed veneered door shutters, with and including the cost of commercial plywood facing 3mm thick (double ply) on both faces, fixed over best quality kale / golden teak wood frame 2 inches wide alround 6 inches wide lock rail and 2nd class kale / golden teak wood solid core, i/c 1/4 inch thick best quality kale / golden teak wood lipping on all sides as per approved drawing, manufactured under power driven hydraulic press, including the cost of approved iron fittings, Heavy duty S.S (4 Nos.) Hinge using brass screws, using required size of nails and including the cost of glue and heavy duty 1st class heavy duty imported quality Yale lock as per approved by the Engineer. Including the cost of handles and locking arrangement, the contractor should submit three samples of door lock, hinges & handle for approval.
a) | Door Shutter
|  | 3 | 4 |  | 8 | 96
|  | Total |  |  |  | 96 | 96 | Sft.
b) | Door Lock
|  | 3 | - | - | - | 3
|  | Total |  |  |  | 3 | 3 | No.
c) | Door Stopper
|  | 3 | - | - | - | 3
|  | Total |  |  |  | 3 | 3 | No.
d) | L Drop 4"
|  | 3 | - | - | - | 3
|  | Total |  |  |  | 3 | 3 | No.
26 | Supply and fix, Steel Chowkat press-moulded 16 SWG, for 150 mm walls, single leaf, complete, including hold fast, ties for lateral movement, PCC 1:2:4 cavity filling etc, including cost of one coat of anti-Creosote paint (internal surface), Red oxide paint (external surface) & 4 hinges
Door Frame
|  | 3 | 24 |  |  | 72
|  | Total |  |  |  | 72 | 72 | Rft
27 | Providing and fixing 4" x 3/4" thick best quality imported well seasoned kale / golden teak wood beading / architrave of approved design and section including the cost of beading motive, S.S nails of required size, wood scraping and scaffolding etc., as required and as per the instruction of the Engineer. The cost includes cartage, all lead and lift at any height in any floor.
Door Beading
|  | 6 | 24 |  |  | 144
|  | Total |  |  |  | 144 | 144 | Rft
29 | Providing & fixing heavy duty Aluminum powder coated windows/ventilators using heavy duty extruded deluxe powder coated section including all standard hardware imported glass, pvc gasket, imported handles, latches, stopper etc, complete in all respect, all required accessories for the fixing and operational system including the cost of windows/ventilators, as per instructions of the Engineer. Contractor to make detailed shop drawings for the approval of consultant before start of work.
a) | Windows
| GW1 | 11 | 4 |  | 7 | 308
| GW02 | 10 | 4 |  | 7 | 280
|  | Total |  |  |  | 588 | 589 | Sft.
30 | Supplying and spreading of earth loam to loamy sand free from salinity, alkalinity & pebbles etc. from approved sources i/c leveling, dressing, breaking clods, & compaction etc. complete as per direction of the Engineer. (Loose thickness)
|  | 1 |  |  | 0.5 | 0.5
|  | Total |  |  |  | 0.5 | 1 | Cft.
34 | Screed / Water Proofing
|  | 1 | 1655.88 |  | 0.25 | 413.97
|  | 1 | 1624.65 |  | 0.25 | 406.1625
|  | Total |  |  |  | 820.1325 | 821 | Cft
88296
#REF!
#REF!
1.21 | Providing & fixing 1-1/4" thick (30mm) One piece Marble of approved colour / texure / printed (Pre-polished) i/c bull-nozing, laid over Cement Sand mortar 1:4, 1-1/2" thick on steps, filling the joints with approved grout of matching colour, as per specifications, at any height in any floor, including the cost of cartage etc. complete in all respect as per direction and approval of the Engineer. (Contractor should submit the sample of different color of Marble for approval before execution of work).
1.22 | Providing & laying Heavy Duty Glazed / Matt finish Tiles of approved shade, color, pattern and design laid over Cement Sand mortar 1:4, 1-1/2" thick in floor & 3/4" thick in skirting/dado, filing the joints with surly of white cement and approved grout of matching color, curing, finishing and cleaning on completion at any height in any floor, all as per approval & directions of the Engineer.
a) | Heavy Duty Glazed / Matt finish Tiles in Floor (of approved size). | [5 empty] | Sft. | Sft.
b) | Heavy Duty Glazed / Matt finish Tiles in Dado & Skirting (of approved size). | [5 empty] | Sft. | Sft.
1.27 | Providing & laying floor of 2" thick 1:2:4 cement concrete using graded & screend crush 3/4" thick & down gauge including mixing pigment of approved dark color / shade for 1/8" thick topping as directed including form work consolidation, finishing & curing, etc. Complete in all respect as per direction of the Engineer.
1.28 | Providing & laying floor of 3" thick 1:2:4 cement concrete using graded & screend crush 3/4" thick & down gauge including mixing pigment of approved dark color / shade for 1/8" thick topping as directed including form work consolidation, finishing & curing, etc. Complete in all respect as per direction of the Engineer. | [5 empty] | Sft. | Sft.
1.29 | Providing and laying 1st Class Gas Fired System burnt clay / Terracotta Interlock tiles of size: 11" x 7" and grouted with 1:4 Cement mortar over pre-layer screed finished to slope including flush pointing on tiles works with 1:4 cement mortar and curing complete in all respects as shown in the drawings and as per instructions of the Engineer. | [5 empty] | Sft. | Sft.
1.3 | Providing and fixing in position Pre-cast spiral stair 5'-6" dia up to roof complete in all respect as per drawing and direction of the Engineer. | [5 empty] | Job | Job
1.35 | Supplying and spreading of earth loam to loamy sand free from salinity, alkalinity & pebbles etc. from approved sources i/c leveling, dressing, breaking clods, & compaction etc. complete as per direction of the Engineer. (Loose thickness) | [5 empty] | Cft.. | Cft..
1.36 | Supplying, stacking and spreading cow dung manure / Slaughter House manure and mixing the same up to any depth in the already laid sweet earth including breaking clods, dressing fine for Trees in pits and sprinkling water, raking and rolling complete. | [5 empty] | Cft.. | Cft..
1.37 | Planting live Dacca grass of approved quality by dribbling grass 3 inch a part including watering weeding moving & all cultural practices, complete till such time a fine lawn carpet is formed. | [5 empty] | Sft.. | Sft..
1.38 | Supply line (Dacca grass) in slabs. | [5 empty] | Sft.. | Sft..
a) | Aluminum Powder Coated Openable Window Along With Flyproofing. Arch Shape Panel on Top. Glass Will Be Double Glazed Consisting of 60% Reflected Outer Glass 5mm + 9mm Air Space + 5mm Thick Clear Inner Glass As Per Elevation Surface. Refer Elevations & Sections (Complete In All Respects, as specified in drawings & as per approval of the Engineer) | [5 empty] | Sft. | Sft.
b) | Aluminum Powder Coated Sliding Window Along With Flyproofing. Arch Shape Panel on Top. Glass Will Be Double Glazed Consisting of 60% Reflected Outer Glass 5mm + 9mm Air Space + 5mm Thick Clear Inner Glass As Per Elevation Surface. Refer Elevations & Sections (Complete In All Respects, as specified in drawings & as per approval of the Engineer) | [5 empty] | Sft. | Sft.
c) | Aluminum Powder Coated Sliding Window Along With Flyproofing. Glass Will Be Double Glazed Consisting of 60% Reflected Outer Glass 5mm + 9mm Air Space + 5mm Thick Clear Inner Glass As Per Elevation Surface. Refer Elevations & Sections (Complete In All Respects, as specified in drawings & as per approval of the Engineer) | [5 empty] | Sft. | Sft.
d) | Aluminum Powder Coated Openable Window Along With Flyproofing. Glass Will Be Double Glazed Consisting of 60% Reflected Outer Glass 5mm + 9mm Air Space + 5mm Thick Clear Inner Glass As Per Elevation Surface. Refer Elevations & Sections (Complete In All Respects, as specified in drawings & as per approval of the Engineer) | [5 empty] | Sft. | Sft.
e) | Aluminium Powder Coated Top Hung Openable Ventilator and fixed bottom panel, with 6mm thick frosted glass. As Per Elevation Surface. Refer Elevations & Sections (Complete In All Respects, as specified in drawings & as per approval of the Engineer) | [5 empty] | Sft. | Sft.
1.44 | Providing & laying CC Screed on roof for water proofing comprising applying two coats of special industrial bitumen emulsion only on top surfaces of roof at the rate of 0.15 LBS/Sft.. per coat. 2" thick thermopore as per ASTM C578, D1621, C203, C518 over bitumen coating, including cost for providing and laying of (D5) welded wire mesh (as approved by the Engineer & as shown in drawings), 1:2:4 cement concrete (4" thick) using graded & screend crush 3/4" thick & down gauge, mixing pigment of approved color / shade for 1/8" thick topping as directed including form work consolidation, finishing & curing, etc. Complete in all respect as per drawing & direction of the Engineer. | [5 empty] | Sft. | Sft.
1.45 | Providing and fixing M.S hand rail at stairs all as per drawings and directions of the Engineer with & i/c. flange and flange cover, cutting holes, welding and all required accessories for fixing and making good the damages & painting with anti corrosive paint etc, complete (Contractor to submit shop drawing to Engineer for approval before execution.) | [5 empty] | Kg | Kg | 138
b) | Wooden Single Panel One Way Swing Openable Door with Polish Finish, including Heavy Duty Locks, minimum 4 Hinges etc. (Refer elevations & section) Complete in all respect as specified.
c) | Wooden Single Panel One Way Swing Flush Openable Door with Polish Finish, including Heavy Duty Locks, minimum 4 Hinges etc. (Refer elevations & section) Complete in all respect as specified.

## Mst-External
MEASUREMENT SHEET
Sr. No | Description | No. | Length | Width | height | Qty | Say. | Unit
A | Civil Works
30 | Supplying and spreading of earth loam to loamy sand free from salinity, alkalinity & pebbles etc. from approved sources i/c leveling, dressing, breaking clods, & compaction etc. complete as per direction of the Engineer. (Loose thickness)
|  | 1 | 70520.16 |  | 0.5 | 35260.08
|  | Total |  |  |  | 35260.08 | 35295 | Cft.
31 | Supplying, stacking and spreading cow dung manure / Slaughter House manure and mixing the same up to any depth in the already laid sweet earth including breaking clods, dressing fine for Trees in pits and sprinkling water, raking and rolling complete.
|  | 1 | 70520.16 |  | 0.25 | 17630.04
|  | Total |  |  |  | 17630.04 | 17648 | Cft.
32 | Planting live Dacca grass of approved quality by dribbling grass 3 inch a part including watering weeding moving & all cultural practices, complete till such time a fine lawn carpet is formed.
|  | 1 | 70520.16 |  |  | 70520.16
|  | Total |  |  |  | 70520.16 | 70591 | Sft.
33 | Supply line (Dacca grass) in slabs.
|  | 20% | 70520.16 |  |  | 14104.032
|  | Total |  |  |  | 14104.032 | 14118 | Sft.
34 | Sub Base Material
| 80mm | 1 | 106661.1 |  | 0.5 | 53330.55
| 60mm | 1 | 43953 |  | 0.5 | 21976.5
|  | Total |  |  |  | 75307.05 | 75382 | Cft
35 | Paver
| 80mm Thick | [7 empty] | #REF!
| Ceiling | 1 | 106661.1 |  |  | 106661.1
|  | Total |  |  |  | 106661.1 | 106768 | Sft
| 60mm Thick | [7 empty] | #REF!
| Ceiling | 1 | 43953 |  |  | 43953
|  | Total |  |  |  | 43953 | 43997 | Sft
35 | Kerb Block
|  | 1 | 16712.67 |  |  | 16712.67
|  | Total |  |  |  | 16712.67 | 18384 | Rft

## Mst-Fountain
MEASUREMENT SHEET
Sr. No | Description | No. | Length | Width | height | Qty | Say. | Unit | 6
A | Civil Works
1.01 | Excavation for foundation, trenches, drains and other structure works in all kinds of soil (including but not limited to ordinary soil, gravel, morum, etc. but excluding rock) and backfilling the suitable excavated material in foundation, plinth, under floor and for road embankment including breaking clods, watering, consolidation by ramming in layers not exceeding 9 inches (229mm) in depth to full compaction, dressing and disposal of unsuitable surplus excavated stuff to designated area as directed by the Engineer, including all lead and lift.
| CF-4 | 1 | 29 | 29 | 5 | 4205
|  | Total |  |  |  | 4205 | 25255 | Cft.
3 | Termite proofing of new buildings incl wood-work therein with approved chemicals.
Coverd Area
|  | 1 | 841 |  |  | 841
|  | Total |  |  |  | 841 | 5051 | Sft..
4 | Providing and laying Stone Soling of any description, any thickness, spread, level and ramming, filling under floors.
a) | Footings
| F1 | 1 | 29 | 29 | 0.5 | 420.5
|  | Total |  |  |  | 420.5 | 2526 | Cft.
5 | Double layer of Polythene sheet, as specified.
Footing Bottom
| F1 | 1 | 29 | 29 | - | 841
|  | Total |  |  |  | 841 | 5051 | Cft.
6 | Providing and laying of CC 1:4:8 under foundations, Plinth Beams, Floors, Steps & Ramps etc. using crushed or broken stone graded as specified. (having minimum compressive cylindrical strength of 1500 psi) Mixed in Batching Plant.
a) | Footings
| F1 | 1 | 29 | 29 | 0.33 | 277.53
|  | Total |  |  |  | 277.53 | 1667 | Cft.
8 | Providing and Laying reinforced cement concrete fair faced or as directed by the Engineer i/c erection and removal of form work as specified but excluding the cost of reinforcement which is to be paid separately, using approved Mild Steel frame of any section for Arches, Shelves, Gola, Curve beams, beams, wall, slab Round beam & columns in any height & any floor etc where required, with proper vibrating and curing etc complete as per drawing & specification. (Minimum Compressive cylindrical strength 3000 psi @ 28 days but not leaner than 1:2:4. Mixed in Batching Plant).
|  | 1 | 28.33 | 28.33 | 0.67 | 537.7346
|  | 1 | 108 | 0.67 | 2 | 144.72
|  | 1 | 88 | 0.67 | 4 | 235.84
|  | 1 | 22 | 0.67 | 5 | 73.7
|  | Total |  |  |  | 991.9946 | 5958 | Cft.
9 | Hot Bitumen on any plain surface, two coats. (complete as per approved specifications & direction of the Engineer).
Footing Top
|  | 1 | 28.33 | 28.33 | - | 802.5889
|  | 1 | 108 | 0.67 | - | 72.36
|  | Total |  |  |  | 874.9489 | 5255 | Sft.
10 | Supply and fix bars round, using deformed bars Grade-60, incl cutting, bending, binding and placing reinforcement in position.
|  | 1 | 991.9946 | 2 | Kg/Cft.. | 2000
|  | Total |  |  |  | 2000 | 12012 | Kgs.
16 | Granite
|  | 1 | 27 | 27 |  | 729
|  | 2 | 108 |  | 2 | 432
|  | 2 | 88 |  | 4 | 704
|  | 2 | 22 |  | 5 | 220
|  | 1 | 218 | 1 |  | 218
|  | Total |  |  |  | 2303 | 13832 | Sft.

## Mst-Civil Storm Water
MEASUREMENT SHEET
Sr. No | Description | No. | Length | Width | height | Qty | Say. | Unit
A | Civil Works
1 | Excavation for foundation, trenches, drains and other structure works in all kinds of soil (including but not limited to ordinary soil, gravel, morum, etc. but excluding rock) and backfilling the suitable excavated material in foundation, plinth, under floor and for road embankment including breaking clods, watering, consolidation by ramming in layers not exceeding 9 inches (229mm) in depth to full compaction, dressing and disposal of unsuitable surplus excavated stuff to designated area as directed by the Engineer, including all lead and lift.
a) | Storm Water Tank
|  | 1 | 23.67 | 18.66 | 13.75 | 6073.1303
|  | Total |  |  |  | 6073.1303 | 6079 | Cft.
2 | Supplying suitable earth from approved outside sources (borrowpits) including digging, loading and unloading, cartage upto site of work and filling in foundation trenches, plinth or under floor, etc. including breaking clods, dressing, watering and consolidation by ramming in layers not exceeding 9 inches (229mm) in depth to full compaction complete including all lead and lift. The item rate shall include all cost related to the item.
|  | 1 | 23.67 | 18.66 | 13.75 | 6073.1303
| Less Area | -1 | 21.67 | 16.66 | 13.75 | -4964.0553
|  | Total |  |  |  | 1109.075 | 1110 | Cft.
3 | Providing and laying Stone Soling of any description, any thickness, spread, level and ramming, filling under floors.
|  | 1 | 23.67 | 18.66 | 0.5 | 220.8411
|  | Total |  |  |  | 220.8411 | 221 | Cft.
4 | Providing and laying of CC 1:4:8 under foundations, Plinth Beams, Floors, Steps & Ramps etc. using crushed or broken stone graded as specified. (having minimum compressive cylindrical strength of 1500 psi) Mixed in Batching Plant.
a) | Storm Water Tank
|  | 1 | 23.67 | 18.66 | 0.33 | 145.7551
5 | Polythene Sheet
a) | Storm Water Tank
|  | 1 | 23.67 | 18.66 |  | 441.6822
|  | Total |  |  |  | 441.6822 | 442 | Sft.
7 | Providing and Laying reinforced cement concrete fair faced or as directed by the Engineer i/c erection and removal of form work as specified but excluding the cost of reinforcement which is to be paid separately, using approved Mild Steel frame of any section for Arches, Shelves, Gola, Curve beams, beams, wall, slab Round beam & columns in any height & any floor etc where required, with proper vibrating and curing etc complete as per drawing & specification. (Minimum Compressive cylindrical strength 3000 psi @ 28 days but not leaner than 1:2:4. Mixed in Batching Plant).
a) | Strom Water (Bed )
|  | 1 | 23.67 | 18.66 | 1.25 | 552.1028
| Chamfer | 1 | 70 | 1 |  | 70 |  |  | 0
b) | Storm Water (Wall )
|  | 2 | 21.67 | 0.83 | 11 | 395.6942
|  | 2 | 15 | 0.83 | 11 | 273.9
c) | UG Tank (Top Slab )
|  | 1 | 21.66 | 16.66 | 0.67 | 241.7733
| Less MainHole Cover | -1 | 2.5 | 2.5 | 0.67 | -4.1875
d) | Pump Room P-Beam
| B1 | 1 | 20 | 1 | 1.83 | 36.6
| B2 | 2 | 9.17 | 1 | 1.83 | 33.5622
e) | Pump Room R-Beam
| RB1 | 2 | 11 | 0.67 | 1.08 | 15.9192
| RB2 | 2 | 7.66 | 0.75 | 1.08 | 12.4092
f) | Column
|  | 4 | 1.5 | 0.67 | 8 | 32.16
g) | Pump Room Top Slab
|  | 1 | 15 | 13 | 0.42 | 81.9
|  | Total |  |  |  | 1741.8333 | 1744 | Cft.
8 | Hot Bitumen on any plain surface, two coats. (complete as per approved specifications & direction of the Engineer).
UG Tank
| Bed (Outer Sides) | 1 | 84.66 | 2.25 | - | 190.485
| Walls (Outer Sides) | 1 | 76.66 |  | 11 | 843.26
|  | Total |  |  |  | 1033.745 | 1035 | Sft.
9 | Supply and fix bars round, using deformed bars Grade-60, incl cutting, bending, binding and placing reinforcement in position.
|  | 1 | 1744 | 4 | Kg/Cft.. | 6976
|  | Total |  |  |  | 6976 | 6983 | Kgs.
FINISHES WORK
10 | Providing and laying of PCC Solid Blocks for non load bearing walls as specified in building blocks walls incl setting and jointing in CM 1:6. Upto Roof Level.
a) | Pump Room
Pump Room
| Long Wall | 1 | 9.66 | 0.67 | 8.5 | 55.0137
| Long Wall | 1 | 8 | 0.67 | 8.5 | 45.56
| Short Wall | 2 | 6.83 | 0.67 | 8.5 | 77.7937
Less Door and Windows
|  | -1 | 2.5 | 0.67 | 7 | -11.725
|  | -2 | 4 | 0.67 | 3 | -16.08
|  | Total |  |  |  | 150.5624 | 151 | Cft.
11 | 13mm thick Cement Plaster 1:4, finished as specified. (Internal plaster)
a) | UG Tank
UG Tank
| Bed | 1 | 20 | 15 |  | 300
| Walls | 2 | 20 |  | 12.25 | 490
| Walls | 2 | 15 |  | 12.25 | 367.5
Pump Room
| Ceilling | 1 | 9.67 | 7.58 |  | 73.2986
| Walls | 2 | 9.67 |  | 10 | 193.4
| Walls | 2 | 7.58 |  | 10 | 151.6
Less Door and Windows
|  | -1 | 2.5 |  | 7 | -17.5
|  | -2 | 4 |  | 3 | -24
|  | Total |  |  |  | 1534.2986 | 1536 | Sft.
12 | 19mm thick Cement Plaster 1:4, finished as specified. (External plaster)
External Plaster
Pump Room
|  | 2 | 11 |  | 10 | 220
|  | 2 | 9 |  | 10 | 180
| Projection | 1 | 56 |  | 2.42 | 135.52
Less Door and Windows
|  | -1 | 2.5 |  | 7 | -17.5
|  | -2 | 4 |  | 3 | -24
|  | Total |  |  |  | 494.02 | 495 | Sft.
13 | Three coat of painting using Distemper / semi plastic emulsion paint, finish paint on new work such as walls / celling including cost of oil based primer, filling, rubbing, putty, etc., complete as per instruction of the Engineer.
Pump Room
| Ceilling | 1 | 9.67 | 7.58 |  | 73.2986
|  | Total |  |  |  | 73.2986 | 73 | Sft.
14 | Three coat of painting using plastic emulsion/matt finish paint on plaster surface such as walls / celling including cost of oil based primer, filling, rubbing, putty, etc., complete as per instruction of the Engineer.
Pump Room
| Walls | 2 | 9.67 |  | 10 | 193.4
| Walls | 2 | 7.58 |  | 10 | 151.6
Less Door and Windows
|  | -1 | 2.5 |  | 7 | -17.5
|  | -2 | 4 |  | 3 | -24
|  | Total |  |  |  | 450.0972 | 451 | Sft.
15 | Wall Texture paint (External surface with grooves or any other approved pattern) in required / approved shade including the cost of dragging the surface with wire brushes complete with curing, scaffolding, ladders & wooden planks as directed by the Engineer.
Pump Room
|  | 2 | 11 |  | 10 | 220
|  | 2 | 9 |  | 10 | 180
| Projection | 1 | 56 |  | 2.42 | 135.52
Less Door and Windows
|  | -1 | 2.5 |  | 7 | -17.5
|  | -2 | 4 |  | 3 | -24
16 | CC Floor
Pump Room
Pump Room
|  | 1 | 9.67 | 7.58 |  | 73.2986
|  | Total |  |  |  | 73.2986 | 73 | Sft.
17 | Water Stoper
|  | 1 | 70 |  |  | 70
|  | Total |  |  |  | 70 | 70 | Rft.
18 | CI Cover Frame
|  | 1 |  |  |  | 1
|  | Total |  |  |  | 1 | 1 | Nos
19 | Door
|  | 1 |  |  |  | 1
|  | Total |  |  |  | 1 | 1 | Nos
20 | Windows
|  | 2 |  |  |  | 2
|  | Total |  |  |  | 2 | 2 | Nos

## Mst-TubeWell
MEASUREMENT SHEET
Sr. No | Description | No. | Length | Width | height | Qty | Say. | Unit
A | Civil Works
1 | Excavation for foundation, trenches, drains and other structure works in all kinds of soil (including but not limited to ordinary soil, gravel, morum, etc. but excluding rock) and backfilling the suitable excavated material in foundation, plinth, under floor and for road embankment including breaking clods, watering, consolidation by ramming in layers not exceeding 9 inches (229mm) in depth to full compaction, dressing and disposal of unsuitable surplus excavated stuff to designated area as directed by the Engineer, including all lead and lift.
a) | Tube Well Room
| Footing 1 | 4 | 6 | 5 | 5 | 600
| Situ Excavation | 1 | 20.5 | 1.41 | 5 | 144.525
| Situ Excavation | 1 | 20.5 | 1.41 | 5 | 144.525
|  | Total |  |  |  | 889.05 | 890 | Cft.
2 | Supplying suitable earth from approved outside sources (borrowpits) including digging, loading and unloading, cartage upto site of work and filling in foundation trenches, plinth or under floor, etc. including breaking clods, dressing, watering and consolidation by ramming in layers not exceeding 9 inches (229mm) in depth to full compaction complete including all lead and lift. The item rate shall include all cost related to the item.
|  | 4 | 6 | 5 | 5 | 600
| Less Lean |  |  |  |  | -39.6
| Less Footing Concrete |  |  |  |  | -80
| Less Column |  |  |  |  | -18
|  | Total |  |  |  | 462.4 | 463 | Cft.
3 | Providing and laying Stone Soling of any description, any thickness, spread, level and ramming, filling under floors.
|  | 4 | 6 | 5 | 0.67 | 80.4
|  | Total |  |  |  | 80.4 | 80 | Cft.
4 | Providing and laying of CC 1:4:8 under foundations, Plinth Beams, Floors, Steps & Ramps etc. using crushed or broken stone graded as specified. (having minimum compressive cylindrical strength of 1500 psi) Mixed in Batching Plant.
a) | Footing Lean
|  | 4 | 6 | 5 | 0.33 | 39.6
b) | Situ Lean
|  | 1 | 20.5 | 1.41 | 0.33 | 9.5387
|  | 1 | 20.5 | 1.41 | 0.33 | 9.5387
|  | Total |  |  |  | 58.6773 | 59 | Sft.
5 | Polythene Sheet
|  |  | Same as Bitumen |  |  | 439.5
|  | Total |  |  |  | 439.5 | 440 | Sft.
6 | Providing and laying of Cement Concrete using crushed or broken stone as specified in walls, sills, copings, channels, drains, steps, string courses, corbels, pier caps, hinge stone, bed plates etc, including from work and fair faces to exposed surfaces. (Minimum Compressive cylindrical strength 2000 Psi but not leaner than 1:3:6, Mixed in Batching Plant.) |  |  | .
|  | 2 | 13.75 | 0.75 | 4 | 82.5
|  | 2 | 13.75 | 0.75 | 4 | 82.5
|  | Total |  |  |  | 165 | 165 | Cft.
7 | Providing and Laying reinforced cement concrete fair faced or as directed by the Engineer i/c erection and removal of form work as specified but excluding the cost of reinforcement which is to be paid separately, using approved Mild Steel frame of any section for Arches, Shelves, Gola, Curve beams, beams, wall, slab Round beam & columns in any height & any floor etc where required, with proper vibrating and curing etc complete as per drawing & specification. (Minimum Compressive cylindrical strength 3000 psi @ 28 days but not leaner than 1:2:4. Mixed in Batching Plant).
a) | Footing 1
|  | 4 | 5 | 4 | 1 | 80
b) | Short Column
| C1 | 4 | 1.5 | 0.75 | 4 | 18
c) | Plinth Beam
|  | 2 | 13.75 | 0.75 | 1.5 | 30.9375
|  | 2 | 13.75 | 0.75 | 1.5 | 30.9375
d) | Super Column
|  | 4 | 1.5 | 0.75 | 8 | 36
e) | Roof Beam
| RB1 | 2 | 13.75 | 0.75 | 1.08 | 22.275
| RB1 | 2 | 13.75 | 0.75 | 1.08 | 22.275
f) | Slab
|  | 1 | 20 | 20 | 0.42 | 168
|  | Total |  |  |  | 408.425 | 409 | Cft.
8 | Hot Bitumen on any plain surface, two coats. (complete as per approved specifications & direction of the Engineer).
Footing
| Top | 4 | 5 | 4 | - | 80
| Less Column | -4 | 1.5 | 0.75 | - | -4.5
| Sides | 4 | 18 |  | 1 | 72
Short Column
|  | 4 | 4.5 |  | 4 | 72
Situ Wall Outer
|  | 4 | 13.75 |  | 4 | 220
|  | Total |  |  |  | 439.5 | 440 | Sft.
9 | Supply and fix bars round, using deformed bars Grade-60, incl cutting, bending, binding and placing reinforcement in position.
|  | 1 | 409 | 4 | Kg/Cft.. | 1636
|  | Total |  |  |  | 1636 | 1638 | Kgs.
FINISHES WORK
10 | Providing and laying of PCC Solid Blocks for non load bearing walls as specified in building blocks walls incl setting and jointing in CM 1:6. Upto Roof Level.
a) | Tubewell
| Long Wall | 2 | 13.75 | 0.67 | 8 | 147.4
| Short Wall | 2 | 13.75 | 0.67 | 8 | 147.4
Less Door and Windows
|  | -1 | 2.5 | 0.67 | 7 | -11.725
|  | -2 | 4 | 0.67 | 3 | -16.08
|  | Total |  |  |  | 266.995 | 267 | Cft.
11 | 13mm thick Cement Plaster 1:4, finished as specified. (Internal plaster)
a) | Tube Well
| Ceilling | 1 | 14.5 | 14.5 |  | 210.25
| Walls | 2 | 14.5 |  | 10 | 290
| Walls | 2 | 14.5 |  | 10 | 290
Less Door and Windows
|  | -1 | 2.5 |  | 7 | -17.5
|  | -2 | 4 |  | 3 | -24
|  | Total |  |  |  | 748.75 | 749 | Sft.
12 | 19mm thick Cement Plaster 1:4, finished as specified. (External plaster)
External Plaster
Tube Well
|  | 2 | 16 |  | 10 | 320
|  | 2 | 16 |  | 10 | 320
| Projection | 1 | 113 |  | 2.42 | 273.46
Less Door and Windows
|  | -1 | 2.5 |  | 7 | -17.5
|  | -2 | 4 |  | 3 | -24
|  | Total |  |  |  | 871.96 | 873 | Sft.
13 | Three coat of painting using Distemper / semi plastic emulsion paint, finish paint on new work such as walls / celling including cost of oil based primer, filling, rubbing, putty, etc., complete as per instruction of the Engineer.
Tube Well
| Ceilling | 1 | 14.5 | 14.5 |  | 210.25
|  | Total |  |  |  | 210.25 | 210 | Sft.
14 | Three coat of painting using plastic emulsion/matt finish paint on plaster surface such as walls / celling including cost of oil based primer, filling, rubbing, putty, etc., complete as per instruction of the Engineer.
Tube Well
| Walls | 2 | 14.5 |  | 10 | 290
| Walls | 2 | 14.5 |  | 10 | 290
Less Door and Windows
|  | -1 | 2.5 |  | 7 | -17.5
|  | -2 | 4 |  | 3 | -24
|  | Total |  |  |  | 748.75 | 749 | Sft.
15 | Wall Texture paint (External surface with grooves or any other approved pattern) in required / approved shade including the cost of dragging the surface with wire brushes complete with curing, scaffolding, ladders & wooden planks as directed by the Engineer.
Tube Well
|  | 2 | 16 |  | 10 | 320
|  | 2 | 16 |  | 10 | 320
| Projection | 1 | 113 |  | 2.42 | 273.46
Less Door and Windows
|  | -1 | 2.5 |  | 7 | -17.5
|  | -2 | 4 |  | 3 | -24
|  | Total |  |  |  | 871.96 | 873 | Sft.
16 | CC Floor
Pump Room
Tube Well
|  | 1 | 14.5 | 14.5 |  | 210.25
|  | Total |  |  |  | 210.25 | 210 | Sft.
17 | Door
|  | 1 |  |  |  | 1
|  | Total |  |  |  | 1 | 1 | Nos
18 | Windows
|  | 2 |  |  |  | 2
|  | Total |  |  |  | 2 | 2 | Nos

## Mst-Civil UG TANK
MEASUREMENT SHEET
Sr. No | Description | No. | Length | Width | height | Qty | Say. | Unit
A | Civil Works
1 | Excavation for foundation, trenches, drains and other structure works in all kinds of soil (including but not limited to ordinary soil, gravel, morum, etc. but excluding rock) and backfilling the suitable excavated material in foundation, plinth, under floor and for road embankment including breaking clods, watering, consolidation by ramming in layers not exceeding 9 inches (229mm) in depth to full compaction, dressing and disposal of unsuitable surplus excavated stuff to designated area as directed by the Engineer, including all lead and lift.
a) | UG Tank
|  | 1 | 29.33 | 29.33 | 15.92 | 13695.1625
|  | Total |  |  |  | 13695.1625 | 13709 | Cft.
2 | Supplying suitable earth from approved outside sources (borrowpits) including digging, loading and unloading, cartage upto site of work and filling in foundation trenches, plinth or under floor, etc. including breaking clods, dressing, watering and consolidation by ramming in layers not exceeding 9 inches (229mm) in depth to full compaction complete including all lead and lift. The item rate shall include all cost related to the item.
|  | 1 | 29.33 | 29.33 | 15.92 | 13695.1625
| Less UG Tank Area | -1 | 28.33 | 28.33 | 15.92 | -12777.2153
|  | Total |  |  |  | 917.9472 | 919 | Cft.
3 | Providing and laying Stone Soling of any description, any thickness, spread, level and ramming, filling under floors.
|  | 1 | 29.33 | 29.33 | 0.67 | 576.3668
|  | Total |  |  |  | 576.3668 | 577 | Cft.
4 | Providing and laying of CC 1:4:8 under foundations, Plinth Beams, Floors, Steps & Ramps etc. using crushed or broken stone graded as specified. (having minimum compressive cylindrical strength of 1500 psi) Mixed in Batching Plant.
a) | U.G.tank
|  | 1 | 29.33 | 29.33 | 0.5 | 430.1244
b) | Steps Lean (Both Sides)
|  | 2 | 28.33 | 4 | 0.33 | 74.7912
|  | Total |  |  |  | 504.9156 | 505 | Cft.
5 | Water Prrofing Membrane
a) | U.G.tank
|  | 1 | 29.33 | 29.33 |  | 860.2489
|  | Total |  |  |  | 860.2489 | 861 | Sft.
6 | Providing and laying of Cement Concrete using crushed or broken stone as specified in walls, sills, copings, channels, drains, steps, string courses, corbels, pier caps, hinge stone, bed plates etc, including from work and fair faces to exposed surfaces. (Minimum Compressive cylindrical strength 2000 Psi but not leaner than 1:3:6, Mixed in Batching Plant.) |  |  | .
a) | Situ Steps (Both Sides)
|  | 2 | 28.33 | 4 | 0.5 | 113.32
|  | 2 | 28.33 | 3 | 0.5 | 84.99
|  | 2 | 28.33 | 2 | 0.5 | 56.66
|  | 2 | 28.33 | 1 | 0.5 | 28.33
|  | Total |  |  |  | 283.3 | 284 | Cft.
7 | Providing and Laying reinforced cement concrete fair faced or as directed by the Engineer i/c erection and removal of form work as specified but excluding the cost of reinforcement which is to be paid separately, using approved Mild Steel frame of any section for Arches, Shelves, Gola, Curve beams, beams, wall, slab Round beam & columns in any height & any floor etc where required, with proper vibrating and curing etc complete as per drawing & specification. (Minimum Compressive cylindrical strength 3000 psi @ 28 days but not leaner than 1:2:4. Mixed in Batching Plant).
a) | UG Tank (Bed )
|  | 1 | 27.67 | 27.67 | 1.25 | 957.0361
| Chamfer | 1 | 100 | 1 |  | 100 |  |  | 0
b) | UG Tank (Wall )
|  | 2 | 27.67 | 0.83 | 15.08 | 692.6576
|  | 2 | 25.01 | 0.83 | 15.08 | 626.0703
c) | UG Tank (Top Slab )
|  | 1 | 26.67 | 26.67 | 0.67 | 476.5636
| Less MainHole Cover | -1 | 2.5 | 2.5 | 0.67 | -4.1875
d) | Pump Room P-Beam
| B1 | 2 | 25 | 1 | 1.83 | 91.5
| B2 | 2 | 9.84 | 1 | 1.83 | 36.0144
e) | Pump Room R-Beam
| RB1 | 2 | 12.75 | 0.75 | 1.08 | 20.655
| RB2 | 1 | 9.5 | 0.75 | 1.08 | 7.695
| RB2 | 1 | 8 | 0.75 | 1.08 | 6.48
f) | Column
|  | 4 | 1.5 | 0.75 | 10 | 45
g) | Pump Room Top Slab
|  | 1 | 15 | 19 | 0.42 | 119.7
|  | Total |  |  |  | 3175.1845 | 3178 | Cft.
8 | Hot Bitumen on any plain surface, two coats. (complete as per approved specifications & direction of the Engineer).
UG Tank
| Bed (Outer Sides) | 1 | 114.68 | 2.25 | - | 258.03
| Walls (Outer Sides) | 1 | 106.68 |  | 13.75 | 1466.85
|  | Total |  |  |  | 1724.88 | 1727 | Sft.
9 | Supply and fix bars round, using deformed bars Grade-60, incl cutting, bending, binding and placing reinforcement in position.
|  | 1 | 3178 | 4 | Kg/Cft.. | 12712
|  | Total |  |  |  | 12712 | 12725 | Kgs.
FINISHES WORK
10 | Providing and laying of PCC Solid Blocks for non load bearing walls as specified in building blocks walls incl setting and jointing in CM 1:6. Upto Roof Level.
a) | Pump Room
Pump Room
| Long Wall | 2 | 12.75 | 0.67 | 8.5 | 145.2225
| Short Wall | 1 | 9.5 | 0.67 | 8.5 | 54.1025
| Short Wall | 1 | 8 | 0.67 | 8.5 | 45.56
Less Door and Windows
|  | -1 | 2.5 | 0.67 | 7 | -11.725
|  | -2 | 4 | 0.67 | 3 | -16.08
|  | Total |  |  |  | 217.08 | 217 | Cft.
11 | 13mm thick Cement Plaster 1:4, finished as specified. (Internal plaster)
a) | UG Tank
UG Tank
| Bed | 1 | 25 | 25 |  | 625
| Walls | 4 | 25 |  | 13.75 | 1375
Pump Room
| Ceilling | 1 | 13.42 | 9.58 |  | 128.5636
| Walls | 2 | 13.42 |  | 10 | 268.4
| Walls | 2 | 9.58 |  | 10 | 191.6
Less Door and Windows
|  | -1 | 2.5 |  | 7 | -17.5
|  | -2 | 4 |  | 3 | -24
|  | Total |  |  |  | 2547.0636 | 2550 | Sft.
12 | 19mm thick Cement Plaster 1:4, finished as specified. (External plaster)
External Plaster
Pump Room
|  | 2 | 15 |  | 10 | 300
|  | 2 | 11 |  | 10 | 220
| Projection | 1 | 68 |  | 2.42 | 164.56
Less Door and Windows
|  | -1 | 2.5 |  | 7 | -17.5
|  | -2 | 4 |  | 3 | -24
|  | Total |  |  |  | 643.06 | 644 | Sft.
13 | Three coat of painting using Distemper / semi plastic emulsion paint, finish paint on new work such as walls / celling including cost of oil based primer, filling, rubbing, putty, etc., complete as per instruction of the Engineer.
Pump Room
| Ceilling | 1 | 13.42 | 9.58 |  | 128.5636
|  | Total |  |  |  | 128.5636 | 129 | Sft.
14 | Three coat of painting using plastic emulsion/matt finish paint on plaster surface such as walls / celling including cost of oil based primer, filling, rubbing, putty, etc., complete as per instruction of the Engineer.
Pump Room
| Walls | 2 | 13.42 |  | 10 | 268.4
| Walls | 2 | 9.58 |  | 10 | 191.6
Less Door and Windows
|  | -1 | 2.5 |  | 7 | -17.5
|  | -2 | 4 |  | 3 | -24
|  | Total |  |  |  | 547.0636 | 548 | Sft.
15 | Wall Texture paint (External surface with grooves or any other approved pattern) in required / approved shade including the cost of dragging the surface with wire brushes complete with curing, scaffolding, ladders & wooden planks as directed by the Engineer.
Pump Room
|  | 2 | 15 |  | 10 | 300
|  | 2 | 11 |  | 10 | 220
| Projection | 1 | 68 |  | 2.42 | 164.56
Less Door and Windows
|  | -1 | 2.5 |  | 7 | -17.5
|  | -2 | 4 |  | 3 | -24
|  | Total |  |  |  | 643.06 | 644 | Sft.
16 | CC Floor
Pump Room
Pump Room
|  | 1 | 13.42 | 9.58 |  | 128.5636
|  | Total |  |  |  | 128.5636 | 129 | Sft.
17 | Water Stoper
|  | 1 | 100 |  |  | 100
|  | Total |  |  |  | 100 | 100 | Rft.
18 | CI Cover Frame
|  | 1 |  |  |  | 1
|  | Total |  |  |  | 1 | 1 | Nos
19 | Door
|  | 1 |  |  |  | 1
|  | Total |  |  |  | 1 | 1 | Nos
20 | Windows
|  | 2 |  |  |  | 2
|  | Total |  |  |  | 2 | 2 | Nos
21 | Monkey Ladders
|  | 6 |  |  |  | 6
|  | Total |  |  |  | 6 | 6 | Nos

## Mst-Fire FIghting Tank
MEASUREMENT SHEET
Sr. No | Description | No. | Length | Width | height | Qty | Say. | Unit
A | Civil Works
1 | Excavation for foundation, trenches, drains and other structure works in all kinds of soil (including but not limited to ordinary soil, gravel, morum, etc. but excluding rock) and backfilling the suitable excavated material in foundation, plinth, under floor and for road embankment including breaking clods, watering, consolidation by ramming in layers not exceeding 9 inches (229mm) in depth to full compaction, dressing and disposal of unsuitable surplus excavated stuff to designated area as directed by the Engineer, including all lead and lift.
a) | UG Tank
|  | 1 | 28 | 68 | 7 | 13328
|  | Total |  |  |  | 13328 | 13341 | Cft.
2 | Supplying suitable earth from approved outside sources (borrowpits) including digging, loading and unloading, cartage upto site of work and filling in foundation trenches, plinth or under floor, etc. including breaking clods, dressing, watering and consolidation by ramming in layers not exceeding 9 inches (229mm) in depth to full compaction complete including all lead and lift. The item rate shall include all cost related to the item.
|  | 1 | 28 | 68 | 7 | 13328
| Less UG Tank Area | -1 | 27 | 67 | 7 | -12663
|  | Total |  |  |  | 665 | 666 | Cft.
3 | Providing and laying Stone Soling of any description, any thickness, spread, level and ramming, filling under floors.
|  | 1 | 28 | 68 | 0.67 | 1275.68
|  | Total |  |  |  | 1275.68 | 1277 | Cft.
4 | Providing and laying of CC 1:4:8 under foundations, Plinth Beams, Floors, Steps & Ramps etc. using crushed or broken stone graded as specified. (having minimum compressive cylindrical strength of 1500 psi) Mixed in Batching Plant.
a) | U.G.tank
|  | 1 | 28 | 68 | 0.5 | 952
b) | Steps Lean (Both Sides)
|  | 2 | 5 | 4 | 0.33 | 13.2
|  | Total |  |  |  | 965.2 | 966 | Cft.
5 | Water Prrofing Membrane
a) | U.G.tank
|  | 1 | 28 | 68 |  | 1904
|  | Total |  |  |  | 1904 | 1906 | Sft.
6 | Providing and laying of Cement Concrete using crushed or broken stone as specified in walls, sills, copings, channels, drains, steps, string courses, corbels, pier caps, hinge stone, bed plates etc, including from work and fair faces to exposed surfaces. (Minimum Compressive cylindrical strength 2000 Psi but not leaner than 1:3:6, Mixed in Batching Plant.) |  |  | .
a) | Situ Steps (Both Sides)
|  | 2 | 4 | 4 | 0.5 | 16
|  | 2 | 4 | 3 | 0.5 | 12
|  | 2 | 4 | 2 | 0.5 | 8
|  | 2 | 4 | 1 | 0.5 | 4
|  | Total |  |  |  | 40 | 40 | Cft.
7 | Providing and Laying reinforced cement concrete fair faced or as directed by the Engineer i/c erection and removal of form work as specified but excluding the cost of reinforcement which is to be paid separately, using approved Mild Steel frame of any section for Arches, Shelves, Gola, Curve beams, beams, wall, slab Round beam & columns in any height & any floor etc where required, with proper vibrating and curing etc complete as per drawing & specification. (Minimum Compressive cylindrical strength 3000 psi @ 28 days but not leaner than 1:2:4. Mixed in Batching Plant).
a) | UG Tank (Bed )
|  | 1 | 27 | 67 | 1.25 | 2261.25
| Chamfer | 1 | 228 | 1 |  | 228 |  |  | 0
b) | UG Tank (Wall )
|  | 2 | 24.83 | 0.83 | 8.5 | 350.3513
|  | 2 | 64.33 | 0.83 | 8.5 | 907.6963
|  | 1 | 23.5 | 0.83 | 8.5 | 165.7925
|  | 8 | 8.5 | 1 |  | 68
c) | UG Tank (Top Slab )
|  | 1 | 46.49 | 25 | 0.67 | 778.7075
| Less MainHole Cover | -1 | 2.5 | 2.5 | 0.67 | -4.1875
d) | Pump Room P-Beam
| B1 | 2 | 23 | 1 | 2 | 92
| B2 | 1 | 19.5 | 1 | 1.83 | 35.685
e) | Pump Room R-Beam
| RB1 | 2 | 49.17 | 0.67 | 1.5 | 98.8317
f) | Column
|  | 6 | 1.5 | 0.67 | 10 | 60.3
g) | Pump Room Top Slab
|  | 1 | 22.17 | 27 | 0.42 | 251.4078
|  | Total |  |  |  | 5293.8346 | 5299 | Cft.
8 | Hot Bitumen on any plain surface, two coats. (complete as per approved specifications & direction of the Engineer).
UG Tank
| Bed (Outer Sides) | 1 | 188 | 2 | - | 376
| Walls (Outer Sides) | 1 | 184 |  | 8.5 | 1564
|  | Total |  |  |  | 1940 | 1942 | Sft.
9 | Supply and fix bars round, using deformed bars Grade-60, incl cutting, bending, binding and placing reinforcement in position.
|  | 1 | 5299 | 3.5 | Kg/Cft.. | 18547
|  | Total |  |  |  | 18547 | 18566 | Kgs.
FINISHES WORK
10 | Providing and laying of PCC Solid Blocks for non load bearing walls as specified in building blocks walls incl setting and jointing in CM 1:6. Upto Roof Level.
a) | Pump Room
Pump Room
| Long Wall | 2 | 89.34 | 0.67 | 8.5 | 1017.5826
Less Door and Windows
|  | -2 | 2.5 | 0.67 | 7 | -23.45
|  | -4 | 4 | 0.67 | 3 | -32.16
|  | Total |  |  |  | 961.9726 | 963 | Cft.
11 | 13mm thick Cement Plaster 1:4, finished as specified. (Internal plaster)
a) | UG Tank
UG Tank
| Bed | 1 | 64.17 | 23 |  | 1475.91
| Walls | 4 | 43.585 |  | 8.5 | 1481.89
Pump Room
| Ceilling | 1 | 27 | 22 |  | 594
| Walls | 2 | 13.42 |  | 10 | 268.4
| Walls | 2 | 9.58 |  | 10 | 191.6
Less Door and Windows
|  | -2 | 2.5 |  | 7 | -35
|  | -4 | 4 |  | 3 | -48
|  | Total |  |  |  | 3928.8 | 3933 | Sft.
12 | 19mm thick Cement Plaster 1:4, finished as specified. (External plaster)
External Plaster
Pump Room
|  | 2 | 27 |  | 10 | 540
|  | 2 | 22 |  | 10 | 440
| Projection | 1 | 98 |  | 2.42 | 237.16
Less Door and Windows
|  | -2 | 2.5 |  | 7 | -35
|  | -4 | 4 |  | 3 | -48
|  | Total |  |  |  | 1134.16 | 1135 | Sft.
13 | Three coat of painting using Distemper / semi plastic emulsion paint, finish paint on new work such as walls / celling including cost of oil based primer, filling, rubbing, putty, etc., complete as per instruction of the Engineer.
Pump Room
| Ceilling | 1 | 27 | 22 |  | 594
|  | Total |  |  |  | 594 | 595 | Sft.
14 | Three coat of painting using plastic emulsion/matt finish paint on plaster surface such as walls / celling including cost of oil based primer, filling, rubbing, putty, etc., complete as per instruction of the Engineer.
Pump Room
| Walls | 2 | 27 |  | 10 | 540
| Walls | 2 | 22 |  | 10 | 440
Less Door and Windows
|  | -2 | 2.5 |  | 7 | -35
|  | -4 | 4 |  | 3 | -48
|  | Total |  |  |  | 1491 | 1492 | Sft.
15 | Wall Texture paint (External surface with grooves or any other approved pattern) in required / approved shade including the cost of dragging the surface with wire brushes complete with curing, scaffolding, ladders & wooden planks as directed by the Engineer.
Pump Room
|  | 2 | 27 |  | 10 | 540
|  | 2 | 22 |  | 10 | 440
| Projection | 1 | 98 |  | 2.42 | 237.16
Less Door and Windows
|  | -2 | 2.5 |  | 7 | -35
|  | -4 | 4 |  | 3 | -48
|  | Total |  |  |  | 1134.16 | 1135 | Sft.
16 | CC Floor
Pump Room
Pump Room
|  | 1 | 27 | 22 |  | 594
|  | Total |  |  |  | 594 | 595 | Sft.
17 | Water Stoper
|  | 1 | 184 |  |  | 184
|  | Total |  |  |  | 184 | 184 | Rft.
18 | CI Cover Frame
|  | 1 |  |  |  | 1
|  | Total |  |  |  | 1 | 1 | Nos
19 | Door
|  | 2 |  |  |  | 2
|  | Total |  |  |  | 2 | 2 | Nos
20 | Windows
|  | 4 |  |  |  | 4
|  | Total |  |  |  | 4 | 4 | Nos
21 | Monkey Ladders
|  | 6 |  |  |  | 6
|  | Total |  |  |  | 6 | 6 | Nos

## Mst-Septic Tank
MEASUREMENT SHEET
Sr. No | Description | No. | Length | Width | height | Qty | Say. | Unit
A | Civil Works
1 | Excavation for foundation, trenches, drains and other structure works in all kinds of soil (including but not limited to ordinary soil, gravel, morum, etc. but excluding rock) and backfilling the suitable excavated material in foundation, plinth, under floor and for road embankment including breaking clods, watering, consolidation by ramming in layers not exceeding 9 inches (229mm) in depth to full compaction, dressing and disposal of unsuitable surplus excavated stuff to designated area as directed by the Engineer, including all lead and lift.
a) | Septic Tank
|  | 1 | 35 | 26.33 | 18.92 | 17435.726
b) | Soak pit
|  | 1 | 78.54 | Area | 10 | 785.4
|  | Total |  |  |  | 18221.126 | 18239 | Cft.
2 | Supplying suitable earth from approved outside sources (borrowpits) including digging, loading and unloading, cartage upto site of work and filling in foundation trenches, plinth or under floor, etc. including breaking clods, dressing, watering and consolidation by ramming in layers not exceeding 9 inches (229mm) in depth to full compaction complete including all lead and lift. The item rate shall include all cost related to the item.
|  | 1 | 35 | 26.33 | 18.92 | 17435.726
| Less Septic Tank Area | -1 | 32 | 21.33 | 18.92 | -12914.0352
|  | Total |  |  |  | 4521.6908 | 4526 | Cft.
3 | Providing and laying Stone Soling of any description, any thickness, spread, level and ramming, filling under floors.
Septic Tank
|  | 1 | 35 | 26.33 | 0.5 | 460.775
Soak pit
|  | 1 | 78.54 | Area | 8 | 628.32
|  | Total |  |  |  | 1089.095 | 1090 | Cft.
4 | Providing and laying of CC 1:4:8 under foundations, Plinth Beams, Floors, Steps & Ramps etc. using crushed or broken stone graded as specified. (having minimum compressive cylindrical strength of 1500 psi) Mixed in Batching Plant.
a) | Septic tank
|  | 1 | 35 | 26.33 | 0.5 | 460.775
|  | Total |  |  |  | 460.775 | 461 | Cft.
4 | 1:3:6
a) | Soak Pit
|  | 1 | 32 | 1 | 1 | 32
|  | Total |  |  |  | 32 | 32 | Cft.
5 | Water Prrofing Membrane
a) | Septic tank
|  | 1 | 35 | 26.33 |  | 921.55
|  | Total |  |  |  | 921.55 | 922 | Sft.
7 | Providing and Laying reinforced cement concrete fair faced or as directed by the Engineer i/c erection and removal of form work as specified but excluding the cost of reinforcement which is to be paid separately, using approved Mild Steel frame of any section for Arches, Shelves, Gola, Curve beams, beams, wall, slab Round beam & columns in any height & any floor etc where required, with proper vibrating and curing etc complete as per drawing & specification. (Minimum Compressive cylindrical strength 3000 psi @ 28 days but not leaner than 1:2:4. Mixed in Batching Plant).
a) | Septic Tank (Bed )
|  | 1 | 31.33 | 21.33 | 1.5 | 1002.4033
| Chamfer | 1 | 57.16 | 1 |  | 57.16 |  |  | 0
| Chamfer | 1 | 57.82 | 1 |  | 57.82 |  |  | 0
| Chamfer | 1 | 57.16 | 1 |  | 57.16 |  |  | 0
Soak Pit (Beam)
|  | 1 | 32 | 0.67 | 0.67 | 14.3648
b) | Septic Tank (Outer Wall)
|  | 2 | 31.33 | 1 | 15.75 | 986.895
|  | 2 | 19.33 | 1 | 15.75 | 608.895
Septic Tank (Inner Wall)
|  | 2 | 19.33 | 0.67 | 15.75 | 407.9597
c) | Septic Tank (Top Slab )
|  | 1 | 31.33 | 21.33 | 0.5 | 334.1344
| Detail X | 4 | 8.66 | 0.33 | 1.25 | 14.289
| Less MainHole Cover | -2 | 2 | 2 | 0.5 | -4
Soak Pit (Slab)
|  | 1 | 78.54 | Area | 0.33 | 25.9182
| Less MainHole Cover | -1 | 2 | 2 | 0.33 | -1.32
|  | Total |  |  |  | 3561.6795 | 3565 | Cft.
8 | Hot Bitumen on any plain surface, two coats. (complete as per approved specifications & direction of the Engineer).
Septic Tank
| Bed (Outer Sides) | 1 | 105.32 |  | 2.5 | 263.3
| Walls (Outer Sides) | 1 | 101.32 |  | 16.42 | 1663.6744
|  | Total |  |  |  | 1926.9744 | 1929 | Sft.
9 | Supply and fix bars round, using deformed bars Grade-60, incl cutting, bending, binding and placing reinforcement in position.
|  | 1 | 3565 | 4 | Kg/Cft.. | 14260
|  | Total |  |  |  | 14260 | 14274 | Kgs.
Block Masonary
a) | Soak Pit
|  | 1 | 32 | 0.67 | 8 | 171.52
|  | Total |  |  |  | 171.52 | 172 | Cft.
11 | 13mm thick Cement Plaster 1:4, finished as specified. (Internal plaster)
a) | Septic Tank
| Bed | 2 | 19.33 | 9.17 |  | 354.5122
| Bed | 1 | 19.33 | 9.58 |  | 185.1814
| Walls | 6 | 19.33 |  | 15.75 | 1826.685
| Walls | 4 | 9.17 |  | 15.75 | 577.71
| Walls | 2 | 9.58 |  | 15.75 | 301.77
|  | Total |  |  |  | 3245.8586 | 3249 | Sft.
17 | Water Stoper
|  | 1 | 97.82 |  |  | 97.82
|  | Total |  |  |  | 97.82 | 98 | Rft.
18 | CI Cover Frame
|  | 3 |  |  |  | 3
|  | Total |  |  |  | 3 | 3 | Nos
21 | Monkey Ladders
|  | 12 |  |  |  | 12
|  | Total |  |  |  | 12 | 12 | Nos